## Worksheet
專利名稱(中) | 專利名稱(英) | 專利家族 | 專利權人 | 發明人 | 技術領域 | 專利摘要(中) | 專利摘要(英)
半導體功率元件 | SEMICONDUCTOR POWER DEVICE | 中華民國：I871138 | 國立清華大學 100.00% | 徐碩鴻,黃敬源,葉昭輝 | 通信傳輸,能源科技,電子電機 | 一種半導體功率元件，其包括基底、緩衝層、氮化物通道層、阻障層、功率電晶體以及互補式邏輯電路。所述基底具有電路區以及功率元件區。所述緩衝層設置於所述基底上。所述氮化物通道層設置於所述緩衝層上。所述阻障層設置於所述氮化物通道層上。所述功率電晶體設置於所述功率元件區中的所述基底上。所述互補式邏輯電路設置於所述電路區中的所述基底上且與所述功率電晶體電性連接，且包括P型電晶體與N型電晶體。所述P型電晶體包括二維材料通道層。所述N型電晶體與所述P型電晶體電性連接。二維電子氣位於所述氮化物通道層中且鄰近所述氮化物通道層與所述阻障層之間的界面。 | Provided is a semiconductor power device including a substrate, a buffer layer, a nitride channel layer, a barrier layer, a power transistor and a complementary logic circuit. The substrate has a circuit region and a power device region. The buffer layer is disposed on the substrate. The nitride channel layer is disposed on the buffer layer. The barrier layer is disposed on the nitride channel layer. The power transistor is disposed on the substrate in the power device region. The complementary logic circuit is disposed on the substrate in the circuit region and is electrically connected to the power transistor. The complementary logic circuit includes a P-type transistor and an N-type transistor. The P-type transistor includes a two-dimensional material channel layer. The N-type transistor is electrically connected to the P-type transistor. A two-dimensional electron gas (2DEG) is located in the nitride channel layer adjacent to the interface between the nitride channel layer and the barrier layer.
基於區塊鏈的互助保險方法 | Method of block-chain-based mutual insurance | 中華民國：I871021 | 國立清華大學 100.00% | 韓傳祥,陳昶安,簡政 | 資訊工程 | 一種基於區塊鏈的互助保險方法，藉由一與一區塊鏈系統連接的互助保險伺服系統來實施，並包含以下步驟：獲得一待加保用戶的加保資訊及一欲加入互助保險組合；判定一對應於該加保資訊的加保審核結果是否通過審核；當判定出通過審核時，產生一加保編號及一加密金鑰；利用該加密金鑰對該加保資訊之一部份進行加密；判定加密後的該加保資訊是否符合該欲加入保險組合的投保要求；當判定出符合該投保要求時，將一包含加密後的該加保資訊、該加保編號及所對應之保險內容的投保記錄加入該區塊鏈。 | In a method of block-chain-based mutual insurance, a mutual insurance server system connected to a block chain system is configured to perform the steps of: obtaining the insurance information of a user to be insured and a want-to-join mutual insurance portfolio; determining whether an insurance verification result corresponding to the insurance information has been approved; generating an insurance number and an encryption key when the insurance verification result is approved; using the encryption key to encrypt a part of the insurance information; determining whether the encrypted insurance information meets the insurance requirements of the want-to-join insurance portfolio; when it is determined that the insurance requirements are met, adding an insurance record including the encrypted insurance information, the insurance number and the corresponding insurance content to the block chain.
具有磁性的複合材料、製備方法，及塑膠微粒的移除方法 | Magnetic composite material, fabrication method of said magnetic composite material and method of removing microplastics using the same | 中華民國：I870803 | 國立清華大學 100.00% | 戴念華,劉靖文,李清福 | 材料化工,機械結構 | 本發明提供一種具有磁性的複合材料，包含一具有磁性的核心及多數吸附於該核心表面的改質碳材，其中，該核心為四氧化三鐵，該改質碳材為具有疏水性改質的碳材料。此外，本發明還提供該複合材料的製備方法以及使用該複合材料移除塑膠微粒的方法。 | This invention provides a magnetic composite materials comprising a magnetic core and a plurality of modified carbon material absorbed on the surface of said magnetic core. Wherein said magnetic core is selected from ferroferric oxide(Fe4O3), and said modified carbon material is a carbon material with hydrophobic property. This invention also provides a fabrication method of said magnetic composite material and a method of removing microplastics using the same.
利用准行微波实现热处理的材料处理设备 |  | 中華民國：I795964 大陸：7680248 | 國立清華大學 100.00% | 張存續,趙賢文,許弘竣,陳彥任 | 材料化工,機械結構
基于增强现实的人为疏失预警方法 |  | 中華民國：I766491 大陸：7664170 美國：US 11,226,679 B1 | 國立清華大學 100.00% | 瞿志行,邱靖哲,孫正,翁晨毓 | 工業工程,資訊工程,電子電機 | 一种基于增强现实的人为疏失预警方法包含以下步骤：利用智能穿戴装置拍摄电子设备的多个实体操作器件以获得界面深度数据；依据所述界面深度数据进行空间位置计算，以于这些实体操作器件与智能穿戴装置之间设定对应的多个包覆几何元素来分别包覆这些实体操作器件；拍摄智能穿戴装置的一穿戴者的一手部，而获得手部的姿态与空间位置；以及依据所述姿态与空间位置判断手部是否碰触到这些包覆几何元素的其中一个，若是则更进一步判断对应于此实体操作器件的对应程序是否正确，若对应程序不正确，则执行预警动作以避免人为疏失。 | The invention discloses an augmented reality-based man-made carelessness early warning method. The method comprises the following steps of: shooting a plurality of entity operation devices of electronic equipment by using an intelligent wearable device to obtain interface depth data; performing spatial position calculation according to the interface depth data so as to set a plurality of corresponding wrapping geometric elements between the entity operation devices and the intelligent wearable device to respectively wrap the entity operation devices; shooting a hand of a wearer of the intelligent wearable device to obtain a posture and a spatial position of the hand; and judging whether the hand touches one of the wrapping geometric elements according to the posture and the spatial position, if so, further judging whether a corresponding program corresponding to the entity operation device is correct, and if not, executing an early warning action to avoid man-made carelessness.
高強度耐腐蝕鐵鉻合金塊材及其用途 | High strength and corrosion resistant ferrochrome alloy bulk and use thereof | 中華民國：I869607 大陸：CN115537683B 日本：7236168 美國：12,168,820 | 國立清華大學 100.00% | 葉均蔚 | 材料化工,機械結構 | 本發明主要揭示一種經由熔解及凝固所得之高強度耐腐蝕鐵鉻合金塊材，其硬度係大於HV400，且其組成以重量百分比計係包括：30~68％的Cr、1.5~8％的Ni、1.6~6％的C、以及平衡量的F e和不可避免之雜質；其中，5≦Fe/Ni≦10，且10≦Cr/C≦33。實驗數據顯示，本發明之高強度耐腐蝕鐵鉻合金塊材的多個樣品的硬度皆高於HV400，同時亦因高Cr含量而具有高耐腐蝕能力。因此，實驗數據證實，本發明之高強度耐腐蝕鐵鉻合金塊材係能夠取代習用的高強度不銹鋼，進而應用於各種工業領域之中，例如：航空、運輸、海洋設施零組件、化工設備及管件、發動機零件、渦輪葉片、閥門、軸承、建材、運動器材等。 | The present invention discloses a high strength and corrosion resistant ferrochrome alloy bulk produced by sequentially applying a melting process and a solidification process to a virgin material. The high strength and corrosion resistant ferrochrome alloy bulk comprises, in weight percent: 30-68％ Cr, 1.5-8％ Ni, 1.6-6％ C, and the balance Fe and incidental impurities, and additionally Fe/Ni is between 5 to 10 and Cr/C is between 10 to 33. Experimental data reveal that, samples of the high strength and corrosion resistant ferrochrome alloy bulk all possess hardness above HV400 and high corrosion resistance due to the high content of Cr. As a result, experimental data have proved that the high-strength and corrosion-resistant ferrochrome alloy bulk of the present invention can replace conventional high-strength stainless steels, and then be widely applied in various industrial fields, e.g., aviation, transportation, marine facility components, chemical equipment and pipe fittings, engine parts, turbine blades, valves, bearings, building materials, sports equipment and so on.
| LIGHT SOURCE GENERATION APPARATUS, LIGHT SOURCE GENERATING METHOD, AND RELATED DEFECT DETECTION SYSTEM | PCT：WO2021251966A1(公開號) 中華民國：I749585 大陸：CN115699480A(公開號) 歐盟：4165739 美國：12,191,621 韓國：10-2023-0023730(公開號) | 國立清華大學 100.00% | 孔慶昌,黃旆齊,盧志軒,陳明彰 | 光電光學,電子電機 |  | An EUV radiation light source generation apparatus includes a pump laser, at least one pulse shaping unit, a wavelength conversion unit, and a high-order harmonics generation unit. The pump laser provides a pulse laser radiation beam. Each pulse shaping unit conducts a spectrum extending operation and a phase compensation operation to the pulse laser radiation beam. The phase compensation operation makes multiple frequency components of the pulse laser radiation beam emitted by the pulse shaping unit to be substantially in phase. The wavelength conversion unit conducts a center wavelength conversion operation to the pulse laser radiation beam. The high-order harmonics generation unit receives the pulse laser radiation beam processed by the pulse shaping unit and the center wavelength conversion operation, and focuses the received pulse laser radiation beam to a high order harmonic generation medium to generate a high order harmonic radiation beam.
| FEED-FORWARD EQUALIZER | 中華民國：202502002(公開號) 美國：12,184,456 | 國立清華大學 100.00% | 彭朋瑞,田松立 | 通信傳輸,電子電機 |  | A feed-forward equalizer includes a shift register, a look-up table circuit, a selection circuit and an output terminal. The shift register temporarily stores and shifts input data based on a clock signal to obtain multiple shifted input data. The look-up table circuit has multiple processed signals. The processed signals are obtained by logical operation of multiple coefficients. An input terminal of the selection circuit is coupled to the look-up table circuit. A control terminal of the selection circuit receives the shifted input data. The selection circuit selects at least one of the processed signals of the look-up table circuit as a selected signal based on the shifted input data. The output terminal provides an output signal according to the selected signal.
| COMPRESSED SENSING IMAGING METHOD AND COMPRESSED SENSING IMAGING SYSTEM | 中華民國：I773603 美國：12,181,757 | 國立清華大學 100.00% | 楊尚樺,黃元豪,楊皓淯,洪譯峻 | 光電光學,電子電機 |  | A compressed sensing imaging method and a compressed sensing imaging system are provided. In the method, multiple grayscale masks having multiple elements with grayscale values represented by floating-point values or continuous values are generated as sensing matrices based on a compressed sensing theory. A spatial light modulator is controlled to modulate an electromagnetic wave projected on an object under test according to the grayscale value of each element in each grayscale mask, and a physical property of the electromagnetic wave passing through the object under test is detected to obtain multiple measured values. An image reconstruction algorithm is executed to reconstruct an image of the object under test by using the grayscale masks and the measured values obtained from the electromagnetic wave modulated by each grayscale mask.
| PYRAZOLE METAL COMPLEX FOR ABSORBING CARBON DIOXIDE, METHOD FOR PREPARING PYRAZOLE METAL COMPLEX, AND METHOD FOR ABSORPTION OF CARBON DIOXIDE | 美國：US 12179171 B2 | 國立清華大學 100.00% | 魯才德,曾宇霆,游子頡,廖文峯 | 材料化工,能源科技
基于存储器内运算电路架构的量化方法及其系统 |  | 中華民國：I737228 大陸：7626746 美國：11,899,742 | 國立清華大學 100.00% | 鄭桂忠,魏瑋辰 | 電子電機 | 本发明提供一种基于存储器内运算电路架构的量化方法及其系统，其中参数分群步骤依据分群数值将量化权重分成分群量化权重，并依据分群数值将输入激励函数分成分群激励函数。乘积累加步骤将分群量化权重及分群激励函数执行乘积累加运算而产生卷积输出。卷积量化步骤依据卷积目标位元将卷积输出量化成量化卷积输出。卷积合并步骤依据分群数值将量化卷积输出执行部分和运算而产生输出激励函数。因此，通过分群配对及考虑硬件限制，并通过模拟数字转换器的分类分布及具体量化法搭配深度神经网络的稳健性质，可学习到较佳的权重参数。
| LIGHT SOURCE GENERATION APPARATUS, LIGHT SOURCE GENERATING METHOD, AND RELATED DEFECT DETECTION SYSTEM | PCT：WO2021251966A1(公開號) 中華民國：I749585 大陸：CN115699480A(公開號) 歐盟：4165739 美國：12,191,621 韓國：10-2023-0023730(公開號) | 國立清華大學 100.00% | 孔慶昌,黃旆齊,盧志軒,陳明彰 | 光電光學,電子電機 |  | An EUV radiation light source generation apparatus includes a pump laser, at least one pulse shaping unit, a wavelength conversion unit, and a high-order harmonics generation unit. The pump laser provides a pulse laser radiation beam. Each pulse shaping unit conducts a spectrum extending operation and a phase compensation operation to the pulse laser radiation beam. The phase compensation operation makes multiple frequency components of the pulse laser radiation beam emitted by the pulse shaping unit to be substantially in phase. The wavelength conversion unit conducts a center wavelength conversion operation to the pulse laser radiation beam. The high-order harmonics generation unit receives the pulse laser radiation beam processed by the pulse shaping unit and the center wavelength conversion operation, and focuses the received pulse laser radiation beam to a high order harmonic generation medium to generate a high order harmonic radiation beam.
高強度耐腐蝕鐵鉻合金塊材及其用途 | HIGH STRENGTH AND CORROSION RESISTANT FERROCHROME ALLOY BULK AND ARTICLE COMPRISING THE SAME | 中華民國：I869607 大陸：CN115537683B 日本：7236168 美國：12,168,820 | 國立清華大學 100.00% | 葉均蔚 | 材料化工,機械結構 |  | A high strength and corrosion resistant ferrochrome alloy bulk is disclosed, which comprises, in weight percent: 30-68％ Cr, 1.5-8％ Ni, 1.6-6％ C, and the balance Fe and incidental impurities, of which a Fe/Ni ratio is in a range from 5 to 10 and a Cr/C ratio is in a range between 10 and 33. Experimental data reveal that, samples of the high strength and corrosion resistant ferrochrome alloy bulk all possess hardness above HV400 and excellent corrosion resistance due to the high content of Cr. As a result, experimental data have proved that the high-strength and corrosion-resistant ferrochrome alloy bulk of the present invention has a significant potential to replace conventional high-strength stainless steels, so as to be widely applied in various industrial fields, e.g., aviation, transportation, marine facility components, chemical equipment and pipe fittings, engine parts, turbine blades, valves, bearings, building materials, and so on.
超音波球囊導管 | ULTRASOUND BALLOON CATHETER | 中華民國：I866877 |  | 葉秩光,蔡傑羽 | 生化醫藥,機械結構,電子電機 | 一種含有微型超音波發射元件之球囊導管，是用以導入於心血管系統，對心臟或週邊血管狹窄或阻塞進行治療的超音波球囊導管，超音波球囊導管包括：導管軟管，為具有可撓性的軟管；球囊，由彈性材料構成，具有進行擴張收縮的擴張部、以及分別設置於擴張部兩端的頸部，並藉由頸部將球囊固定設置於導管軟管外側，且擴張部與頸部於導管軟管外壁形成擴張空間，以使流體組成物於外管壁上的開口注入擴張空間；以及超音波探頭，係設置於球囊的擴張部內，且套設於內管件外及外管壁上的開口處，用以發射超音波並誘發位於擴張空間的流體組成物中的微氣泡產生穴蝕效應。
乳癌風險評估方法 |  | 中華民國：I866867 |  | 朱麗安,黃兆寅,林佳蓉 | 生化醫藥 | 一種乳癌風險評估方法，利用一運算裝置來執行以下步驟：獲得一受測者的一組織切片的切片影像，該切片影像指示出該組織切片所含的多個細胞、多個目標染色體訊號及多個目標蛋白訊號；對於每一細胞，獲得位於該細胞內的一目標蛋白訊號數量、位於該細胞內的一目標染色體訊號數量及一訊號數量比；根據該等訊號數量比對該等細胞進行排序，以獲得N個關鍵細胞；及根據所有關鍵細胞的目標蛋白訊號數量及目標染色體訊號數量，獲得一指示出該受測者罹患乳癌的風險高低的評估結果。 | In a method of breast cancer risk assessment, a computing device is configured to perform the steps of: obtaining a slice image of a tissue slice of a subject, the slice image indicates multiple cells, multiple target chromosome signals, and multiple target protein signals contained in the tissue slice; for each cell, obtaining a target protein signal quantity located in the cell, a target chromosome signal quantity located in the cell, and a signal quantity ratio; sorting the cells according to the signal quantity ratio to obtain a number N of key cells; and obtaining an assessment result indicating the subject’s risk of breast cancer based on the target protein signal quantity and the target chromosome signal quantity of all key cells.
輻射散熱基板、含其之輻射冷卻裝置及其製備方法 | RADIATION HEAT DISSIPATION SUBSTRATE, RADIATION COOLING DEVICE CONTAINING THE SAME AND PREPARATION METHOD THEREOF | 中華民國：I866594 | 國立清華大學 100.00% | 陳玉彬,姜智展,張瑞永,劉承揚,劉建豪 | 材料化工,能源科技 | 提供一種輻射散熱基板，其依序由寬頻輻射吸收層、金屬基板以及波長選擇性紅外光放射層所組成。再提供上述輻射散熱基板的製備方法，僅需將金屬基板放入電泳槽中，在金屬基板兩側分別沉積寬頻輻射吸收層和波長選擇性紅外光放射層即得。還提供一種輻射冷卻裝置，包含上述輻射散熱基板。 | Provided is a radiation cooling substrate, sequentially composed of a broadband radiation absorption layer, a metal substrate, and a wavelength-selective infrared emission layer. Also provided is a method for preparing the aforementioned radiation cooling substrate, which simply involves placing the metal substrate into an electrophoresis tank and depositing the broadband radiation absorption layer and the wavelength-selective infrared emission layer on the two sides of the metal substrate, respectively. Additionally, a radiation cooling device is provided, comprising the above-mentioned radiation cooling substrate.
可携式观察微流道用环型萤光光路系统及其运作方法 |  | 中華民國：I810565 大陸：7578562 美國：US 11,609,185 B2 | 國立清華大學 100.00% | 劉承賢,魏頌揚,徐琅,張晃猷,陳皇銘,計仁昌,周忠誠,賴育晟,葉弘宇,魏廷州,姚昀廷 | 機械結構,光電光學 | 本发明公开一种可携式观察微流道用环型萤光光路系统及其运作方法。可携式观察微流道用环型萤光光路系统包括由上至下依序排列的摄影晶片、第一偏振片、物镜、环型萤光光源、微流道晶片上的生物样品、第二偏振片及下方照明光源。环型萤光光源用以产生环型萤光至微流道晶片上的生物样品。物镜用以放大微流道晶片上的生物样品的萤光影像，以聚焦于摄影晶片上。设置于摄影晶片下方的第一偏振片与设置于生物样品下方的第二偏振片互成不为零的夹角，以阻挡掉生物样品对下方照明光源的反射。
用於PAM-(2^N-2)接收器的連續近似式類比至數位轉換器 | SUCCESSIVE APPROXIMATION ANALOG-TO-DIGITAL CONVERTER FOR A PAM-(2N-2) RECEIVER | 中華民國：I865199 | 國立清華大學 100.00% | 彭朋瑞,饒允誠,林彥博 | 電子電機 | 一種適用於將一（2N-2）級脈波幅度調變格式的類比輸入訊號轉換為一N位元寬的數位輸出訊號的連續近似式類比至數位轉換器，包含一開關電路、一轉換電路、一比較電路、一暫存器及一控制器。該開關電路用於接收共同表示該類比輸入訊號的一第一輸入電壓和一第二輸入電壓。該轉換電路輸出一第一比較電壓和一第二比較電壓。該比較電路比較該第一比較電壓和該第二比較電壓產生一比較輸出。該暫存器根據該比較輸出產生該數位輸出訊號。該控制器根據該比較輸出選擇性地提供一參考電壓或一接地電壓的其中之一至該轉換電路。 | A successive approximation ADC includes a switch circuit, a conversion circuit, a comparison circuit and a controller. The conversion circuit outputs first and second comparison voltages that are respectively equal to first and second input voltages when the switch circuit operates in an ON state. The comparison circuit compares the first and second comparison voltages to generate first and second comparison signals. Generation of least significant bits of the first and second comparison signals is related to two first capacitors and two second capacitors of the conversion circuit. When the other bits of the first comparison signal have identical logic values, the controller provides two different voltages respectively to the first capacitors and respectively to the second capacitors; and when otherwise, the controller provides one of the voltages to both of the first capacitors, and provides the other one of the voltages to both of the second capacitors.
執行適應性校正的接收器 | RECEIVER PERFORMING ADAPTIVE CALIBRATION | 中華民國：I863373 美國：2024-0429957(公開號) | 國立清華大學 100.00% | 彭朋瑞,林彥博 | 電子電機 | 一種接收器包含一通道補償器、一解碼器及一適應性控制器。該通道補償器對一輸入資料信號進行通道補償以產生一饋入資料信號。該解碼器將源自該饋入資料信號的一待解碼資料信號解多工成多個解多工資料信號，並將該等解多工資料信號分別解碼成多個解碼信號。該適應性控制器根據該解碼輸出產生一輸出資料信號，並參考該等解碼信號的一第一樣本的誤差部分和在該等解碼信號的該第一樣本產生之前產生的該等解碼信號的一第二樣本的資料部分對該通道補償器執行適應性校準，以調整該通道補償器的增益。 | A receiver includes a channel compensator, a decoder and an adaptive controller. The channel compensator performs channel compensation on an input data signal to generates a feed-in data signal. The decoder demultiplexes a to-be-decoded data signal that originates from the feed-in data signal into multiple demultiplexed data signals, and decoding the demultiplexed data signals respectively into multiple decoded signals. Based on a decoded output that originates from the decoded signals, the adaptive controller performs adaptive calibration on the channel compensator to adjust a gain of the channel compensator with reference to an error portion of a first sample of the decoded signals and a data portion of a second sample of the decoded signals that is generated before the generation of the first sample of the decoded signals.
磁力式彈性致動器及復健裝置 | Magnetic elastic actuator and rehabilitation device | 中華民國：I863391 美國：US2025/0001248A1(公開號) | 國立清華大學 100.00% ,國立清華大學 100.00% | 鄭力維,陳執雍,張禎元 | 生化醫藥,機械結構 | 一種磁力式彈性致動器，包含一基座、一馬達、一轉動單元及一磁力彈性單元。轉動單元包括一可轉動地設置於該基座的轉軸、一套設於該轉軸的轉盤及一套設於該轉軸的轉角感測器。磁力彈性單元連接該馬達並可受該馬達驅動而轉動。該磁力彈性單元包括兩個分別連接該馬達及該轉軸的磁力彈性件。每一磁力彈性件具有一磁環。該磁環具有多個彼此交錯排列的N極部及S極部。其中一磁環的N極部分別對應另一磁環的S極部。當該馬達驅動其中一磁力彈性件旋轉時，將藉由該等磁環相互磁吸而帶動另一磁力彈性件、該轉軸及該轉盤轉動。 | A magnetic elastic actuator includes a base, a motor, a rotating unit, and a magnetic elastic unit. The rotating unit comprises a rotating shaft which is rotably deposited on the base, a rotating disk which is surroundingly deposited on the rotating shaft, and an angle resolver which is surroundingly deposited on the rotating shaft. The magnetic elastic unit is connected to the motor and can be driven to rotate by the motor. The magnetic elastic unit comprises two magnetic elastic members which are respectively connected to the motor and the rotating shaft. Every magnetic elastic member has a magnetic ring. The magnetic ring has a plurality of N pole sections and S pole sections which are alternately arranged. The N pole sections of the magnetic ring are corresponded with the S pole sections of the other magnetic ring. When the motor drives one of the magnetic elastic member to rotate, the other magnetic elastic member, the rotating shaft, and the rotating disk will be driven to rotate due to the mutual magnetic attraction between the magnetic rings.
動作協調障礙評估系統 | MOVEMENT COORDINATION DISORDER ASSESSMENT SYSTEM | 中華民國：M663057 | 國立清華大學 100.00% | 莊鈞翔,李冠毅,曾鈺婷 | 教育科技,文化創意 | 本創作為一種動作協調障礙評估系統，其包括腦波收集裝置以及分類器模組，於該腦波收集裝置收集到受測者進行運動想像之測試所產生之腦波形成對應之受測腦波資料後，使分類器模組依據對應典型發展者之典型發展腦波資料作為第一訓練資料以及依據對應動作協調障礙者之協調障礙腦波資料作為第二訓練資料進行模型訓練，以產生分類模型，即可利用該分類模型對該受測腦波資料進行歸類，且依據歸類結果判斷受測者是否具有動作協調障礙，據以達到應用運動想像判斷動作協調障礙之目的。 | This utility model is a movement coordination disorder assessment system. The system includes a brainwave collection device and a classifier module. The brainwave collection device collects brainwaves generated by a subject performing a motor imagery test. After forming the corresponding measured brainwave data, the classifier module is used as the first training data based on the typical developing brainwave data corresponding to the typical developing person and as the second training data based on the coordination disorder brainwave data corresponding to the person with movement coordination disorder. Model training is used to generate a classification model. The classification model can be used to classify the measured brainwave data. The classification results can be judged whether the subject has movement coordination disorder, so as to achieve the application of motor imagination to judge movement coordination.
半導體結構 | Semiconductor structure | 中華民國：I862984 大陸：CN116666452A(公開號) 美國：2023-0275161(公開號) | 國立清華大學 100.00% | 黃智方,胡家瑋,許甫任 | 電子電機 | 本發明揭露一種半導體結構，包含：一蕭基二極體結構，該蕭基二極體結構包含：一第一N型半導體層、一第一溝槽、一第一絕緣層、至少兩個多晶矽 層(Poly-Si)、一第一P型保護層以及一金屬層；第一溝槽延伸通過第一N型半導體層且設置於第一N型半導體層中；第一絕緣層設置於第一溝槽內；至少兩個多晶矽層設置於該第一溝槽內，上層的多晶矽層與下層的多晶矽層平行設置，且第一絕緣層位於第一溝槽之內；第一P型保護層用以接地且設置於第一溝槽底部，且該第一P型保護層並接觸第一絕緣層與下層的多晶矽層之底面；金屬層分別設置於半導體結構之一上表面與一下底面，以分別形成一源極與一汲極，做為半導體結構與外界連結之電極；金屬層覆蓋與第一溝槽，並在金屬層與第一N型半導體層頂部之交界處具有蕭基接面，且電子累積(Accumulated electrons)區形成在第一絕緣層外側；其中，第一P型保護層之底面與第一N型半導體層之交界面具有一PN接面。 | The present invention discloses a semiconductor structure, comprising: a Schottky diode structure, the Schottky diode structure comprises: a first N-type semiconductor layer, a first trench, a first insulating layer, at least two polysilicon layer (Poly-Si), a first P-type protective layer and a metal layer; the first trench extends through the first N-type semiconductor layer and is disposed in the first N-type semiconductor layer; the first insulating layer is disposed in the first trench; at least two polysilicon layers are disposed in the first trench, the upper polysilicon layer and the lower polysilicon layer are parallel, and the first insulating layer is located in the first trench; the first P-type protective layer is grounded and disposed on the bottom of the first trench, and the first p-type protective layer contacts the first insulating layer and the bottom surface of the lower polysilicon layer; the metal layer is respectively disposed on an upper surface and a lower bottom surface of the semiconductor structure, the metal layer respectively formed a source electrode and a drain electrode as electrodes for the external connection of the semiconductor structure; the metal layer covers the first trench, and has a Schottky junction at the junction of the metal layer and the top of the first N-type semiconductor layer; an accumulated electrons region is formed outside the first insulating layer; wherein, the interface between the bottom surface of the P-type protective layer and the first N-type semiconductor layer has a PN junction.
使用环张量的深度神经网络加速方法及其系统 |  | 中華民國：I775296 大陸：7519127 美國：2021-0383198(公開號) | 國立清華大學 100.00% | 黃朝宗 | 資訊工程,電子電機 | 本发明提供一种使用环张量的深度神经网络加速方法，其中环张量设定步骤是设定卷积网络的输入特征环张量与参数环张量，输入特征环张量包含多个输入特征环元素，参数环张量包含多个参数环元素。环张量卷积运算步骤是依据环元素乘法运算步骤与环元素加法运算步骤对输入特征环元素及参数环元素进行运算，以产出卷积特征环张量的多个卷积特征环元素。张量非线性激活函数运算步骤是对其中一卷积特征环元素执行方向性非线性激活函数而产生输出特征环元素。因此，利用具方向性的非线性激活函数，可不增加乘法器的位元数，且保持影像品质。
| DEFECT MEASUREMENT METHOD | 美國：12,142,537 | 國立清華大學 100.00% | 蔡宜霈,林本堅,金雅琴,林崇榮 | 光電光學,電子電機 |  | A micro detector includes a substrate, a fin structure, a floating gate, a sensing gate, a reading gate and an antenna layer. The fin structure is located on the substrate. The floating gate is located on the substrate, and the floating gate is vertically and crossly arranged with the fin structure. The sensing gate is located at one side of the fin structure. The reading gate is located at the other side of the fin structure. The antenna layer is located on the sensing gate and is connected with the sensing gate. An induced charge is generated when the antenna layer is contacted with an external energy source, and the induced charge is stored in the floating gate.
計算光學空間影像的方法 | METHOD OF CALCULATING OPTICAL AERIAL IMAGE | 中華民國：I862205 | 國立清華大學 100.00% | 林本堅,高蔡勝,嚴濤南,陳俊光,柯富祥,陳柏熊 | 光電光學 | 一種計算光學空間影像的方法。所述方法包括：對位於空間域的第一圖案分佈乘上一比例常數，以對所述第一圖案分佈進行縮放，以產生第二圖案分佈。對所述第二圖案分佈進行快速傅立葉轉換，以產生位於空間頻域的第一空間頻譜分佈。對所述第一空間頻譜分佈乘上一瞳孔函數，以產生第二空間頻譜分佈。對所述第二空間頻譜分佈進行反快速傅立葉轉換，以產生位於所述空間域的第一繞射影像分佈。對所述第一繞射影像分佈除以所述比例常數，以對所述第一繞射影像分佈進行縮放，以產生第二繞射影像分佈。 | A method for calculating optical aerial images. The method includes multiplying a first pattern distribution in the spatial domain by a scaling constant to scale the first pattern distribution to produce a second pattern distribution. A fast Fourier transform is performed on the second pattern distribution to generate a first spatial frequency spectrum distribution in the spatial frequency domain. The first spatial frequency distribution is multiplied by a pupil function to generate a second spatial frequency distribution. An inverse fast Fourier transform is performed on the second spatial frequency spectrum distribution to generate a first diffraction image distribution in the spatial domain. The first diffraction image distribution is divided by the scaling constant to scale the first diffraction image distribution to generate a second diffraction image distribution.
二維半導體元件及用於其中的電極 | TWO-DIMENSIONAL SEMICONDUCTOR DEVICE AND ELECTRODE USED THEREIN | 中華民國：I861758 美國：2024-0313080(公開號) | 國立清華大學 100.00% | 邱博文,岑尚仁,鄭基君 | 光電光學,電子電機 | 一種二維半導體元件用電極包括接觸電極以及形成於其上的金屬電極，其中所述接觸電極的材料是半金屬合金，且所述半金屬合金係由數種半金屬元素或者至少一種半金屬元素與其合金材料所構成。一種二維半導體元件包括基板、二維半導體層與數個電極。二維半導體層形成於所述基板上，電極形成於二維半導體層上，其中所述電極包括上述接觸電極以及上述金屬電極，且所述接觸電極介於金屬電極與二維半導體層間，而使得半金屬合金在金屬電極與二維半導體間，各形成一個略小於凡德瓦距離的空隙，進而確保結構的穩定性與減少二維半導體與金屬電極間之外層軌域電子的耦合。 | An electrode for a two-dimensional semiconductor device includes a contact electrode and a metal electrode formed thereon, wherein the material of the contact electrode is a semi-metal alloy, and the semi-metal alloy is composed of several semi-metal elements or composed of at least one semi-metal element and alloy material thereof. A two-dimensional semiconductor device includes a substrate, a two-dimensional semiconductor material layer, and a plurality of electrodes. The two-dimensional semiconductor material layer is formed on the substrate, and the electrodes are formed on the two-dimensional semiconductor material layer, wherein the electrodes include the contact electrode and the metal electrode, and the contact electrode is between the metal electrode and the two-dimensional semiconductor material layer. Accordingly, the semi-metal alloy causes a gap slightly smaller than the Van der Waals distance formed between the metal electrode and two-dimensional semiconductor material respectively, and thus the stability of the structure can be kept, and the coupling of outer orbital electrons between the metal electrode and two-dimensional semiconductor material can be reduced.
ベイパーチャンバー装置VAPOR CHAMBER DEVICE | VAPOR CHAMBER DEVICE | 中華民國：I842472 日本：7571211 歐盟：4446684(公開號) 美國：US-2024-0344773-A1(公開號) | 國立清華大學 100.00% | 王訓忠 | 能源科技,機械結構,電子電機 |  | A vapor chamber device includes a first casing, a first capillary structure, and a second casing. The first casing includes a first plate portion, multiple first protrusions, and a first side wall. The first capillary structure is disposed above an inner surface of the first plate portion and surrounds the first protrusions. The second casing is stacked on the first casing, and the second casing includes a second plate portion, multiple second protrusions, and a second side wall. The first side wall is connected to the second side wall, and multiple steam passages are formed between the second protrusions. The second plate portion includes multiple connecting regions yielded by the second protrusions, and the first protrusions are connected to the connecting regions. The second protrusions rest against the first capillary structure.
感測模組及其適用之穿戴式裝置 | SENSING MODULE AND WEARABLE DEVICE THEREOF | 中華民國：I860111 | 國立清華大學 100.00% | 王廷瑋,黃久芸 | 生化醫藥,電子電機 | 一種感測模組包含第一線圈、耦接至第一線圈的控制元件以及至少設置於第一線圈的第一側的屏蔽元件。其中控制元件經配置以驅動第一線圈發射第一發射電磁訊號，並且接收來自第一線圈因第一回饋電磁訊號所產生的第一感應訊號；其中屏蔽元件至少屏蔽第一發射電磁訊號朝第一方向發射的部分。 | A sensing module comprises a first coil, a control component coupled to the first coil, and a shielding component at least arranged at a first side of the first coil. Wherein the control component is configured to drive the first coil to transmit a first emitting electromagnetic signal, and receive an induction signal generated by the first coil induced by a first feedback electromagnetic signal. Wherein the shielding component at least shields a portion emitted in a first direction of the first emitting electromagnetic signal.
語音情緒辨識的方法、模型訓練方法與電腦程式產品 | METHOD, MODEL TRAINING METHOD AND COMPUTER PROGRAM PRODUCT FOR SPEECH EMOTION RECOGNITION | 中華民國：I859906 | 國立清華大學 100.00% | 簡婉軒,李祈均 | 資訊工程,電子電機 | 本發明提出一種語音情緒辨識的計算機實施方法，所述方法基於語音資料以及無偏見的語音情緒辨識模型，生成語音資料所對應的情緒預測結果。無偏見的語音情緒辨識模型是藉由根據已知偏見的有標籤訓練集以及損失函數訓練公平約束對抗網路來被訓練。公平約束對抗網路包括用以進行偏見分類的領域分類器以及所述語音情緒辨識模型，並且訓練公平約束對抗網路所使用的損失函數正相關於瓦瑟斯坦距離損失。 | A computer-implemented method for speech emotion recognition is provided. According to this computer-implemented method, an emotion prediction corresponding to speech data is generated based on the speech data and a speech emotion recognition model without bias. The speech emotion recognition model without bias is trained by training a fairness-constrained adversarial network based on a labeled training set with known bias and a loss function. The fairness-constrained adversarial network includes a domain classifier for bias classification and the speech emotion recognition model. The loss function used for training the fairness-constrained adversarial network is positively related to a Wasserstein distance (WD) loss.
訓練機器學習模型的方法、裝置和電腦程式產品 | METHOD, DEVICE AND COMPUTER PROGRAM PRODUCT FOR TRAINING MACHINE LEARNING MODELS | 中華民國：I860054 | 國立清華大學 100.00% | 李祈均,吳亞澤 | 通信傳輸,資訊工程,電子電機 | 本發明提出一種訓練機器學習模型的方法。在所述方法中，根據多個權重從第一訓練集中抽樣，以在第一迭代中訓練機器學習模型。第一訓練集包括對應於多個權重的多個級別。此外，在第一迭代後利用驗證集評估機器學習模型按多個級別的多個第一效能；根據這些第一效能更新每個級別對應的權重；以及根據更新後的這些權重重新從第一訓練集中抽樣，以在第一迭代之後的第二迭代中訓練機器學習模型。此外，使用上述方法的裝置和電腦程序產品亦被提出。 | A method for training a machine learning model is provided. In this method, samples are drawn from a first training set according to multiple weights for training the machine learning model in a first epoch. The first training set includes multiple levels corresponding to the multiple weights. After the first epoch, the machine learning model is evaluated using a validation set for multiple first performances at the multiple levels. Additionally, the weight corresponding to each level are updated based on the first performances, and samples are redrawn from the first training set according to the updated weights for training the machine learning model in a second epoch following the first epoch. Moreover, a device and a computer program product utilizing the above method are also provided.
電極化複合結構及其製造方法、及分解有機物質的方法 | ELECTRIC POLARIZATION COMPOSITE STRUCTURE AND MANUFACTURING METHOD THEREOF, AND METHOD FOR DECOMPOSING ORGANICS | 中華民國：I859553 | 國立清華大學 100.00% | 吳志明,張晟睿 | 材料化工,能源科技 | 一種電極化複合結構，包括電極化材料以及光觸媒材料。光觸媒材料複合於電極化材料。電極化材料所產生的電場將有助於促進受到光激發的光觸媒材料中的電子電洞對的分離。 | An electric polarization composite structure includes an electric polarization material and a photocatalyst material. The photocatalyst material is complexed with the electric polarization material. The electric field generated by the electric polarization material will help to promote the separation of electron-hole pairs in the photo-excited photocatalyst material.
半導體裝置以及其製造方法 | SEMICONDUCTOR DEVICE AND MANUFACTURING METHOD THEREOF | 中華民國：I858814 美國：2024-0332386(公開號) |  | 吳永俊,姚怡如 | 電子電機 | 一種方法包括在半導體基板上方形成磊晶堆疊，其中磊晶堆疊包含交替配置於半導體基板上方的複數個第一半導體層與複數個第二半導體層，其中第一半導體層具有低於第二半導體層之鍺濃度的鍺濃度；將磊晶堆疊圖案化成鰭片；在鰭片之通道區上方形成閘極結構，其中閘極結構與鰭片之通道區內的第一半導體層及第二半導體層接觸；及在鰭片之通道區的相對側上形成源極/汲極區。
血管狀態量測方法及其適用之貼附式血管狀態量測裝置 | VASCULAR STATE MEASUREMENT METHOD AND ADHESIVE VASCULAR STATE MEASUREMENT DEVICE THEREOF | 中華民國：I858747 美國：US-2024-0398345-A1(公開號) | 國立清華大學 100.00% | 王廷瑋 | 生化醫藥,電子電機 | 本發明提供一種血管狀態量測方法，包含：對目標血管的第一量測位置發射第一發射電磁訊號，並且對目標血管的第二量測位置發射第二發射電磁訊號；接收來自第一量測位置因第一發射電磁訊號而生成的第一回饋電磁訊號，並且接收來自第二量測位置因第二發射電磁訊號而生成的第二回饋電磁訊號；計算第一回饋電磁訊號與第二回饋電磁訊號之間的訊號特性差異；以及根據訊號特性差異，計算目標血管的至少一血管狀態。 | A vascular state measurement method comprising: emitting a first emission electromagnetic signal to a first measurement position of a target vessel, and emitting a second emission electromagnetic signal to a second measurement position of the target vessel; receiving a first feedback electromagnetic signal induced by the first emission electromagnetic signal from the first measurement position, and receiving a second feedback electromagnetic signal induced by the second emission electromagnetic signal from the second measurement position; calculating a difference of signal characteristics between the first feedback electromagnetic signal and the second feedback electromagnetic signal; and calculating at least one vascular state of the target vessel based on the difference of signal characteristics.
高鉻矽耐蝕鋼及其用途 | High chromium and silicon-rich corrosion resistant steel and use thereof | 中華民國：I758215 日本：7566329 歐盟：4124670(公開號) 美國：12,104,233 | 國立清華大學 100.00% | 葉均蔚 | 材料化工,機械結構 | 本發明主要揭示一種高鉻矽耐蝕鋼，其組成以重量百分比計係主要包括：22~30wt％的Cr、2~10wt％的Si、以及平衡量的Fe和不可避免之雜質，其中，Cr和Si的總量小於37wt％。實驗數據顯示，本發明之高鉻矽耐蝕鋼的多個樣品皆具有介於HV170和HV500之間的硬度以及高於0.8V的孔蝕電位。因此，實驗數據證明，本發明之高鉻矽耐蝕鋼係能夠取代習用的不耐孔蝕的不銹鋼如304、316 L，進而應用於化工設施及工程結構要求高耐腐蝕性之零組件及結構件的製造。 | The present invention discloses a high chromium and silicon-rich corrosion resistant steel, which comprises, in weight percent: 22-30％ Cr, 2-10％ Si, and the balance Fe and incidental impurities, of which a content amount of Cr and Si is less than 37％. Experimental data reveal that, samples of the high chromium and silicon-rich corrosion resistant steel possess specific properties of pitting potential greater than 0.8V and hardness in a range between HV170 and HV500 in the as-homogenized condition. As a result, experimental data have proved that the high chromium and silicon-rich corrosion resistant steel of the present invention can replace conventional stainless steels having poor pitting resistance like type 304 and type 316L, and then be adopted for the applications of components and/or structural parts requiring high corrosion resistance.
手術導航系統及其使用方法 | SURGICAL NAVIGATION SYSTEM AND METHOD THEREOF | PCT：WO2023165568A1(公開號) 中華民國：I857506 | 輔仁大學 60.00% ,國立臺灣科技大學 25.00% ,國立清華大學 15.00% | 胡敏君,朱宏國,劉品萱,黃種良,張書豪,謝易錚,鄒承儫 | 光電光學 | 本揭露內容提供一種手術導航系統。該手術導航系統包括：頭戴式裝置，其包括感測模組、處理模組、及顯示模組；以及複數個視覺標記，其中該感測模組識別與追蹤每個視覺標記的三維位置與方向，該處理模組再計算每個視覺標記之間的空間轉換關係，以建立區域座標系統，而該顯示模組再生成虛擬影像。本揭露內容還提供一種使用該手術導航系統協助醫療程序的方法。 | A surgical navigation system is provided. The surgical navigation system includes: a head-mounted device, which includes a sensor module, a processing module, and a display module; and a plurality of visual markers, wherein three-dimensional position and orientation of each visual marker is recognized and tracked by the sensor module, and then the processing module calculates spatial conversion relationship between each visual marker to create a local coordinate system, and then the display module generates a virtual image. A method of using the surgical navigation system to assist medical procedure is also provided.
高鉻矽耐蝕鋼及其用途 | HIGH CHROMIUM AND SILICON-RICH CORROSION RESISTANT STEEL AND ARTICLE COMPRISING THE SAME | 中華民國：I758215 日本：7566329 歐盟：4124670(公開號) 美國：12,104,233 | 國立清華大學 100.00% | 葉均蔚 | 材料化工,機械結構 | 本發明主要揭示一種高鉻矽耐蝕鋼，其組成以重量百分比計係主要包括：22~30wt％的Cr、2~10wt％的Si、以及平衡量的Fe和不可避免之雜質，其中，Cr和Si的總量小於37wt％。實驗數據顯示，本發明之高鉻矽耐蝕鋼的多個樣品皆具有介於HV170和HV500之間的硬度以及高於0.8V的孔蝕電位。因此，實驗數據證明，本發明之高鉻矽耐蝕鋼係能夠取代習用的不耐孔蝕的不銹鋼如304、316 L，進而應用於化工設施及工程結構要求高耐腐蝕性之零組件及結構件的製造。 | The present invention discloses a high chromium and silicon-rich corrosion resistant steel, which comprises, in weight percent: 22-30％ Cr, 2-10％ Si, and the balance Fe and incidental impurities, of which a content amount of Cr and Si is less than 37％. Experimental data reveal that, samples of the high chromium and silicon-rich corrosion resistant steel possess specific properties of pitting potential greater than 0.8V and hardness in a range between HV170 and HV500 in the as-homogenized condition. As a result, experimental data have proved that the high chromium and silicon-rich corrosion resistant steel of the present invention can replace conventional stainless steels having poor pitting resistance like type 304 and type 316L, and then be adopted for the applications of components and/or structural parts requiring high corrosion resistance.
維斯假絲酵母的基因編輯系統、其基因編輯方法、生產十二烷二酸的轉型株及生產十二烷二酸的方法 | GENE EDITING SYSTEM OF CANDIDA VISWANATHII, GENE EDITING METHOD THEREOF, TRANSFORMANT FOR PRODUCING DODECANEDIOIC ACID, AND METOHD FOR PRODUCING DODECANEDIOIC ACID | 中華民國：I857355 | 國立清華大學 58.33% ,大連化學工業股份有限公司 10.42% ,長春人造樹脂廠股份有限公司 20.83% ,長春石油化學股份有限公司 10.42% | 胡育誠,范玉南,周俊彥,王興運,劉珈男 | 生化醫藥 | 本發明提供一種維斯假絲酵母的基因編輯系統，包含維斯假絲酵母、第一基因編輯片段以及第二基因編輯片段。第一基因編輯片段包含第一同源臂及篩選基因。第二基因編輯片段包含第二同源臂、Cas9表現卡匣及sgRNA卡匣。Cas9表現卡匣包含Cas9啟動子、Cas9基因和三核定位序列。sgRNA卡匣包含sgRNA啟動子、第一核酶、靶向序列、支架序列和第二核酶。第一基因編輯片段與第二基因編輯片段構成一線性片段，用以對維斯假絲酵母之染色體進行基因編輯。藉此可便捷地編輯維斯假絲酵母的每套目標染色體，並能在無任何特定條件下得到穩定的轉型株。 | The invention relates to a gene editing system of Candida viswanathii including a Candida viswanathii, a first gene editing fragment, and a second gene editing fragment. The first gene editing fragment includes a first homology arm and a first selection gene fragment. The second gene editing fragment includes a second homology arm, a Cas9 expression cassette, and a sgRNA cassette. The Cas9 expression cassette includes a Cas9 promoter, a Cas9 gene, and three nuclear localization signals. The sgRNA cassette includes a sgRNA promoter, a first ribozyme, a targeting sequence, a scaffold sequence, and a second ribozyme. The first gene editing fragment and the second gene editing fragment are constructed as a linear fragment so as to perform gene editing on a chromosome of the Candida viswanathii. Therefore, every target chromosome of the Candida viswanathii can be edited easily so as to attain a stable recombinant without any specific condition.
| DATA POISONING METHOD AND DATA POISONING APPARATUS | 中華民國：I814213 美國：12,105,810 | 國立清華大學 100.00% | 吳尚鴻,袁嘉宏 | 資訊工程 |  | A data poisoning method and a data poisoning apparatus are provided. In the method, a training dataset and a validation dataset are retrieved. A perturbation is randomly initiated and added to data in the training dataset to generate poisoned training data. Values of multiple kernel functions of the poisoned training data and the validation dataset are computed by using kernel functions in a Gaussian process, and used to compute a mean of the Gaussian process on the validation dataset. A loss between the mean and the data in the validation dataset is computed by using a loss function of the Gaussian process, and used to generate an objective function that maximizes the loss. The objective function is solved to compute the perturbation that can maximize the loss.
| DECELLULARIZED EXTRACELLULAR MATRIX, PREPARATION PROCESS AND USES THEREOF | 中華民國：I779450 美國：US 12,097,303 | 國立清華大學 100.00% | 黃玠誠,江承恩,方怡喬,何肇庭,王鈺婕,布洛基安娜 | 生化醫藥 |  | The present disclosure provides a decellularized extracellular matrix, the preparation process and uses thereof. The decellularized extracellular matrix of the present disclosure is derived from a three-dimensional cell spheroid, and the decellularized extracellular matrix has a three-dimensional spherical structure. The decellularized extracellular matrix of the present disclosure can be used to prepare a biomedical material scaffold for promoting tissue regeneration and repair.
高效能手提冷氣 |  | 中華民國：M660780 |  | 徐文光,葉子煜 | 能源科技 | 一種高效能手提冷氣，主要包括：一手提機體其內設有一氣流通道由複 數散熱器對組成，令散熱鰭片突設在氣流通道內，並在氣流通道向內端緊靠安裝 設有一第一風扇，而將複數致冷晶片的致冷端貼設在通道外部的散熱基板上，其 致熱端上則設一水循環散熱單元，由複數水冷頭以管路串聯相接到一冷凝器及 一設有循環動力的水箱，再藉一第二風扇對應設在冷凝器內側邊，向外吹風以降 溫散熱。本創作整體結構組合精簡、成本低、重量輕、低耗能、低噪音、符合環 保要求、操作簡單方便手提攜帶隨處使用，同時又能夠提供極佳的冷氣效果。
用於製備人工韌帶的方法、由此方法所製得的人工韌帶及界面聚電解質絡合紡絲技術之纖維採集平台 | Method for preparing artificial ligament, artificial ligament prepared therefrom, and fiber collection platform for interfacial polyelectrolyte complexation spinning | 中華民國：I856567 美國：US 2024/0316245 A1(公開號) |  | 王子威,劉宇仲,陳皓軒 | 材料化工,生化醫藥 | 本發明提供一種用於製備人工韌帶的方法、由此方法所製得的人工韌帶及界面聚電解質絡合紡絲技術之纖維採集平台。本發明透過界面聚電解質絡合紡絲技術，搭配本發明自行設計之收集機台來製作出微米與毫米級纖維，並經由扭轉編織法製成量身打造的人工替代物，應用於高拉伸強度與延展性且具有抗疲勞，同時兼具低蠕變量與應力鬆弛性質的仿生人工韌帶。 | The present disclosure provides a method for preparing an artificial ligament, the artificial ligament prepared therefrom, and a fiber collection platform for interfacial polyelectrolyte complexation spinning. The present disclosure uses interfacial polyelectrolyte complexation spinning process, and equips with the self-designed fiber collection machine to produce micron and millimeter-scale fibers. Combing through the braiding method, it is made into a tailor-made artificial substitute, which is applied to artificial ligaments with high tensile strength and durability, anti-fatigue, and low creep and stress relaxation rate.
鈣鈦礦太陽能電池及鈣鈦礦薄膜層的製作方法 | PEROVSKITE SOLAR CELL AND METHOD FOR MANUFACTURING PEROVSKITE THIN FILM LAYER | 中華民國：I856440 大陸：CN118139503A(公開號) | 國立清華大學 100.00% | 衛子健,蘇子森,張鈞傑 | 材料化工,能源科技 | 本發明公開一種鈣鈦礦薄膜層的製作方法，其包括以熱源加熱鈣鈦礦薄膜層於一加熱時間內，以及將鈣鈦礦薄膜層冷卻至室溫，室溫為20 度C 至28 度C。在一鈍化處理時間內，以紅外線照射鈣鈦礦薄膜層，使鈣鈦礦薄膜層形成鈍化後鈣鈦礦薄膜層。藉此，使鈣鈦礦薄膜層表面含微量的有機物裂解， 生成鈍化性材料，以提升鈣鈦礦薄膜層的穩定性，進而提升光電轉換效率。本發明另提供一種鈣鈦礦太陽能電池，其包括前述鈍化後鈣鈦礦薄膜層。 | A method for manufacturing a perovskite thin film layer is provided. The method includes heating the perovskite film layer with a heat source for a heating time, cooling the perovskite film layer to room temperature, which is 20&#176;C to 28&#176;C. During the passivation treatment time, the perovskite thin film layer is exposed to infrared radiation, so that the perovskite thin film layer forms a passivated perovskite thin film layer. Accordingly, a small amount of organic matter on the surface of the perovskite film layer is affected to generate passivation materials, thus the stability of the perovskite film layer is improved, and the photoelectric conversion efficiency of the perovskite film layer is enhanced. The present invention further provides a perovskite solar cell, which includes the perovskite thin film layer after the aforementioned treatment.
經熱處理之聚乙烯醇膜、包含其之光學薄膜及增進聚乙烯醇膜中增塑劑保存之方法 | POLYVINYL ALCOHOL FILM WITH HEAT TREATMENT, OPTICAL FILM COMPRISING THE SAME, AND METHOD FOR PRESERVATION PLASTICIZER IN POLYVINYL ALCOHOL FILM | 中華民國：I856516 | 國立清華大學 100.00% | 朱哲毅,許祖霖,陳家穎,王晨帆 | 材料化工,光電光學 | 本發明係提供一種聚乙烯醇膜，係一種經熱處理改質的聚乙烯醇膜，其經泡水2分鐘後之熱重量分析曲線中，具有一增塑劑之裂解訊號；且該聚乙烯醇膜於未經熱處理改質前，其經泡水2分鐘後之熱重量分析曲線中，不具有該增塑劑之裂解訊號。本發明之經熱處理改質的聚乙烯醇膜，可增加該聚乙烯醇膜的耐水能力，可使增塑劑在遇到水分子時，更好地被保存於該聚乙烯醇膜內。 | The present invention provides a polyvinyl alcohol film, which is a polyvinyl alcohol film modified by heat treatment. The thermogravimetric analysis curve after soaking in water for 2 minutes has a cracking signal of a plasticizer; before the polyvinyl alcohol film was not modified by heat treatment, the thermogravimetric analysis curve after soaking in water for 2 minutes did not have the cracking signal of the plasticizer. The polyvinyl alcohol film modified by heat treatment of the present invention can increase the water resistance of the polyvinyl alcohol film, so that plasticizer can be better preserved in the polyvinyl alcohol film when it encounters water molecules.
环肽及其制备方法 | CYCLOPEPTIDE AND METHOD FOR PREPARING THE SAME | 中華民國：I747138 大陸：7375003 美國：11,485,756 | 國立清華大學 100.00% | 陳建添,溫學賢 | 生化醫藥 | 本發明揭露一種環胜肽之製備方法及由此製備之環胜肽。其中，該方法包含以下步驟：(A) 提供由下列式(I-1)與(I-2)所表示的化合物： (I-1) (I-2) 其中，G、R1、Ra、Rb、Rc、Rd和Re如說明書定義；(B) 進行式(I-1)與(I-2)之化合物之間的反應，以獲得由下列式(I-3)所表示之化合物： (I-3)；以及(C) 將式(I-3)之化合物與式(II)之催化劑進行環化反應和去保護基，以獲得一由下列式(III)所表示之化合物： (III) M(O)mL1yL2z (II) 其中，G’、Q、M、L1、L2、m、y和z如說明書定義。 | A method for preparing a cyclopeptide and a cyclopeptide preparing by the method are disclosed. The method comprises the following steps: (A) providing compounds represented by the following formulas (I-1) and (I-2), (I-1) (I-2) wherein G, Ra, Rb, Rc, Rd, and Re are defined in the specification; (B) performing a reaction between the compound of formulas (I-1) and (I-2), to obtain a compound represented by the following formula (I-3), (I-3); and (C) performing a cyclization reaction of the compound of formula (I-3) with a catalyst of formula (II) and deprotection, to obtain a compound represented by the following formula (III), (III) M(O)mL1yL2z (II) wherein, G’, Q, M, L1, L2, m, y, and z are defined in the specification. 【指定代表圖】圖1 【代表圖之符號簡單說明】無 【特徵化學式】式(III) (III) 其中，G’、R1和Q如說明書之定義。
散熱裝置 | HEAT DISSIPATION DEVICE | 中華民國：I855918 | 國立清華大學 100.00% | 王訓忠 | 能源科技,光電光學 | 一種散熱裝置，適於對一熱源散熱，包括一均溫板、一熱管組及一散熱鰭片組。均溫板適於熱耦接於熱源。熱管組適於熱耦接於熱源，熱源的熱同步傳導至均溫板與熱管組。均溫板熱耦接於散熱鰭片組，且熱管組穿設於散熱鰭片組。 | A heat dissipation device is adapted for dissipating heat from a heat source, and includes a vaper chamber, a set of heat pipes and a heat dissipation fin set. The vapor chamber is adapted for thermal coupling to the heat source. The set of heat pipes is adapted for thermal coupling to the heat source, the heat from the heat source is simultaneously conducted to the vapor chamber and the set of heat pipes. The vapor chamber is thermally coupled to the heat dissipation fin set, and the set of heat pipes penetrates the heat dissipation fin set.
奈米晶及其製作方法 | Nanocrystalline and method of making the same | 中華民國：I855350 美國：US2024/0023357A1(公開號) | 國立清華大學 100.00% | 陳學仕,葉常偉,陳遠 | 材料化工,光電光學 | 本發明提供一種螢光發光效率佳之奈米晶，包括一核體及一外殼層。 該核體具有至少由三元之元素構成並具閃鋅礦晶體結構的內核及摻雜元素，該內 核的構成元素選自IB族、IIIA族及VIA族，該摻雜元素選自IB族、IIB族及IIIA族的其中至少一者，且該摻雜元素為非均勻的摻雜於該內核。 該外殼層包覆該核體，由至少二元以上之元素構成，且該等元素選自IIB族及VIA族或IIIA族及VIA族。此外，本發明還提供一種製備該奈米晶的方法。 | This invention provides a nanocrystalline with high fluorescence luminous efficiency, comprising a core body and an outer shell layer. The core body has an inner core composed of at least ternary elements and has sphalerite crystal structure, and a doping element. Said constituent elements of the inner core are selected from IB group, IIIA group and the VIA group, and the doping element is selected from at least one of the IB group, the IIB group and the IIIA group, and the doping element is non-uniformly doped in the core. The outer shell layer covers the core and is composed of at least two elements, and these elements are selected from the IIB group and VIA group or IIIA group and VIA group. In addition, the present invention also provides a method for preparing the nanocrystalline.
彈性變向佈料高速3D成形技術 | Flexible 3D Freeform Techniques | 中華民國：I816163 大陸：6154230 美國：12,083,740 | 國立清華大學 100.00% | 曹哲之 | 材料化工,機械結構,光電光學 | This invention relates to processes and systems of rapid prototyping and production. Its features includes flexible material deposition along tangential directions of surfaces of a part to be made, thereby eliminating stair-shape surface due to uniform horizontal layer deposition, increasing width of material deposition to increase build up rate, applying the principles of traditional forming/joining processes, such as casting, fusion welding, plastic extrusion and injection molding in the fabrication process so that various industrial materials can be processed, applying comparatively low cost heating sources, such as induction heating and arc-heating. Additional features include varying width and size of material deposition in accordance with geometry to be formed and applying a differential molding means for improved shape formation and surface finishing.
| LEAD-FREE METALLIC HALIDE MEMRISTOR AND ELECTRONIC ELEMENT COMPRISING THE SAME | 中華民國：I773596 美國：12,082,514 | 國立清華大學 100.00% | 林皓武 | 材料化工,電子電機 |  | The present invention discloses a lead-free metallic halide memristor, comprising: a first electrode layer, an active layer and a second electrode layer. In which, the active layer is formed on the first electrode layer, and the second electrode layer is formed on the active layer. Experimental data have proved that, the lead-free metallic halide memristor includes synaptic plasticity because of showing characteristics of short-term potentiation (STP), short-term depression (STD), long-term potentiation (LTP), long-term depression (LTD) during the experiments. Therefore, the lead-free metallic halide memristor has significant potential for being used as an artificial synaptic device so as to be further applied in the manufacture of a Neuromorphic computing chip. Moreover, experimental data have also proved that, the lead-free metallic halide memristor shows the characteristics of multi-level resistive switching, such that the lead-free metallic halide memristor can also be used as non-volatile memory so as to be further applied in the manufacture of a reservoir computing chip.
可轉換邏輯運算之仿神經型態系統及其方法 | NEUROMORPHIC SYSTEM AND METHODOLOGY FOR SWITCHING BETWEEN FUNCTIONAL OPERATIONS | 中華民國：I725914 美國：US 12,079,709 B2 | 國立清華大學 100.00% | 羅中泉,白安雷,劉沛弦 | 生化醫藥,資訊工程,電子電機 | 一種可轉換邏輯運算之仿神經型態系統包含控制單元及神經元單元。控制單元提供第一資料及第二資料並調控複數偏壓電流。神經元單元接收偏壓電流。輸入神經元組接收第一資料及第二資料。興奮性神經元組受輸入神經元組刺激。抑制性神經元組連接於興奮性神經元組，且抑制性神經元組與興奮性神經元組互相刺激。輸出神經元連接於興奮性神經元組並受興奮性神經元組刺激而產生輸出資料。其中，偏壓電流控制興奮性神經元組、抑制性神經元組及輸出神經元處於高活性狀態、中活性狀態或低活性狀態之一者。藉此，可轉換系統的邏輯運算功能。 | A neuromorphic system for switching between a multitude of functional operations includes a controlling unit and a neuron unit. The controlling unit provides a first input and a second input and regulates a multitude of bias currents. The neuron unit receives the bias currents. An input neuron group receives the first input and the second input. An excitatory neuron group is stimulated by the input neuron group. An inhibitory neuron group is electrically connected to the excitatory neuron group, and the inhibitory neuron group and the excitatory neuron group stimulate each other. An output neuron is electrically connected to the excitatory neuron group and stimulated by the excitatory neuron group to generate an output. The bias currents control the excitatory neuron group, the inhibitory neuron group and the output neuron to be in one of a high-activity state, a middle-activity state and a low-activity state.
卷积神经网络的存储器优化的区块式推论方法及其系统 |  | 中華民國：I765336 大陸：7343088 美國：2021-0103793(公開號) | 國立清華大學 100.00% | 黃朝宗 | 資訊工程,電子電機 | 本发明提供一种卷积神经网络的存储器优化的区块式推论方法及其系统。区块推论步骤驱动运算处理单元将各输入区块数据执行多层卷积操作而产生输出区块数据。区块推论步骤依据输出区块数据的位置沿扫描换行方向选择第i层重新计算特征。区块推论步骤依据第i层重新计算输入特征区块数据沿区块扫描方向选取出第i层重复利用特征。卷积运算步骤依据第i层重新计算特征及第i层重复利用特征执行卷积运算。借此，通过不同方向使用不同特征的计算方式，既不增加过多计算量及内部区块暂存器，亦能大幅降低外部存储器的频宽需求。 | A block-based inference method for memory-efficient convolutional neural network (CNN) implementation is proposed. The block-based inference method for memory-efficient CNN implementation includes a parameter setting step, a dividing step, a block-based inference step and a temporary storing step. The parameter setting step includes setting an inference parameter group. The inference parameter group includes a depth, a block width, a block height and a kernel size. The dividing step includes driving a processing unit to divide the image into a plurality of input block data according to the depth, the block width and the block height. Each of the input block data has an input block size. The block-based inference step includes driving the processing unit to perform a multi-layer convolution operation on each of the input block data to generate an output block data. The multi-layer convolution operation includes a first direction data selecting step, a second direction data selecting step and a convolution operation step. The first direction data selecting step includes selecting a plurality of ith layer recomputing features according to a position of the output block data along a first direction, and then selecting an ith layer recomputing input feature block data according to the position of the output block data and the ith layer recomputing features. i is one of a plurality of positive integers from 1 to the depth. The second direction data selecting step includes selecting a plurality of ith layer reusing features according to the ith layer recomputing input feature block data along a second direction, and then combining the ith layer recomputing input feature block data with the ith layer reusing features to generate an ith layer reusing input feature block data. The convolution operation step includes selecting a plurality of ith layer sub-block input feature groups from the ith layer reusing input feature block data according to an ith layer kernel size, and then performing a convolution operation on each of the ith layer sub-block input feature groups to generate an ith layer sub-block output feature, and combining the ith layer sub-block output features corresponding to the ith layer sub-block input feature groups to form an ith layer output feature block data. The temporary storing step includes driving a block buffer bank to store the output feature block data and the ith layer reusing features. Therefore, the present disclosure reuses the features along the block scanning direction to reduce recomputing overheads and recomputes the features between different scan lines to eliminate the global line buffer, so that the inference flow of the present disclosure can provide great flexibility and good tradeoffs between computing and memory overheads for high-performance and memory-efficient CNN inference.
高方向性方向耦合器 | HIGH DIRECTIVITY DIRECTIONAL COUPLER | 中華民國：I854561 大陸：CN 118738800 A(公開號) | 國立清華大學 100.00% | 張存續,尤宗旗,詹承軒 | 通信傳輸,電子電機 | 一種高方向性方向耦合器，係應用於射頻高功率環境中，本發明之高方向性方向耦合器由一主線金屬段與至少一耦合金屬段所組成，該主線金屬段為一阻抗為系統特徵阻抗的等寬傳輸/延遲線，該至少一耦合金屬段包含連續的耦合線，該耦合線主要由與主線金屬段有耦合效果的兩段金屬段、以及與主線金屬段沒有耦合效果的一段金屬段組成，沒有耦合效果的該段金屬段之寬度為等寬並用以連結該兩段金屬段，而有耦合效果的該兩段金屬段是由寬度漸進變化的金屬線組成，或是由多段耦合、延遲線交互排列的金屬線組成，其中具耦合功能之該金屬線寬度可為漸進變化的。本發明之高方向性方向耦合器可讓耦合器在主線金屬段與至少一耦合金屬段之間的帶線相距間隔較大情況下維持高方向性，避免高功率操作下材料受強電場擊穿問題，適合應用於射頻高功率系統中做精準的功率量測。 | The high directivity directional coupler of the present invention allows the coupler to maintain high directivity when the stripe line distance between the main line metal segment and at least one coupling metal segment is relatively large, to avoid material breakdown by a strong electric field under high power operation, and is suitable for accurate power measurement in high-power RF systems.
紅外光發光元件 | AN INFRARED LIGHT EMITTER | 中華民國：I854577 美國：2024-0339563(公開號) | 國立清華大學 100.00% | 劉昌樺 | 光電光學,電子電機 | 一種紅外光發光元件，包括基板、第一發光層、阻障層以及第二發光層。第二發光層設置於基板上，阻障層位於第二發光層上，第一發光層設置於阻障層上。第一發光層、阻障層和第二發光層形成一P-N-P接面結構或N-P-N接面結構。第一發光層跟阻障層形成第一電致發光單元，且阻障層和第二發光層形成第二電致發光單元。第一電致發光單元跟第二電致發光單元形成兩個背對背的二極體結構。 | A light emitter includes a substrate, a first light-emitting layer, a blocking layer and a second light-emitting layer. The second light-emitting layer is disposed on the blocking layer, the blocking layer is disposed on the second light-emitting layer and the first light-emitting layer is disposed on the blocking layer. The first light-emitting layer, the blocking and the second light-emitting layer form a P-N-P junction. The first light-emitting layer and the blocking layer form a first electroluminescent unit, and the blocking layer and the second light-emitting layer form a second electroluminescent unit. The first electroluminescent unit and the second electroluminescent unit build a back-to-back bipolar junction.
情緒感知人工智慧口罩及運作方法 | EMOTION PERCEPTION ARTIFICIAL INTELLIGENCE MASK AND OPERATION METHOD | 中華民國：I854772 | 國立清華大學 100.00% | 包盛盈,梁舜勛,劉世惇 | 資訊工程 | 一種情緒感知人工智慧口罩，包括處理電路、感測電路和顯示電路。處理電路包括顯示控制模組和人工智慧演算模組。感測電路電性連接人工智慧演算模組。顯示電路電性連接顯示控制模組。感測電路接收情緒感知訊息並傳送至人工智慧演算模組，人工智慧演算模組對情緒感知訊息進行演算分析後產生多維情緒感知指標因子並傳送至顯示控制模組，顯示控制模組根據多維情緒感知指標因子產生動態顯示畫面訊息。顯示電路接受顯示控制模組傳送的動態顯示畫面訊息並相對顯示情緒感知動態畫面。本申請提出的智慧口罩具有顯示情緒 畫面功能，有效提升用戶體驗。 | An emotion perception artificial intelligence mask includes a processing circuit, a sensing circuit and a display circuit. The processing circuit includes a display control module and an artificial intelligence calculation module. The sensing circuit electrically connected to the artificial intelligence calculation module. The display circuit electrically connected to the display control module. The sensing circuit receives an emotion perception information and sends it to the artificial intelligence calculation module. The artificial intelligence calculation module calculates and analyzes the emotion perception information to generate a multi-dimensional emotion perception index factor and send it to the display control module. The display control module generates a dynamic display screen message according to the multi-dimensional emotion perception index factor. The display circuit receives the dynamic display screen message sent by the display control module and relatively displays the emotionally perceptive dynamic screen. The artificial intelligence mask proposed in this application has an emotional screen function, which effectively improves user experience.
植物微生物燃料電池 | PLANT MICROBIAL FUEL CELL | 中華民國：I854813 | 國立清華大學 100.00% | 陳翰儀,林曜宇,李欣恬,蘇姮侒,劉姿吟 | 材料化工,能源科技 | 一種植物微生物燃料電池，包括植栽容器、植物、正極（cathode）與負極（anode）。植栽容器內部具有培養介質，所述培養介質內具有微生物群。植物則是種植於植栽容器的培養介質中。正極設置於所述培養介質的表面，負極設置於所述培養介質中接近植物的根部。所述負極包括以咖啡渣製備的多孔碳材，因此植物微生物燃料電池整體成本可大幅降低，且上述多孔碳材易於加工並具高生物相容性。 | A plant microbial fuel cell includes a planting container, a plant, a cathode and an anode. The planting container has a culture medium therein, and a microbial population is in the culture medium. The plant is grown in the culture medium in the planting container. The cathode is disposed on a surface of the culture medium, and the anode is arranged in the culture medium close to roots of the plant. The anode includes a porous carbon material prepared from coffee grounds, and thus the overall cost of the plant microbial fuel cell can be greatly reduced, and the porous carbon material is easy to process and has high biocompatibility.
高強度耐磨耗的多元銅合金及其用途 | High strength and wear resistant multi-element copper alloy and use thereof | 中華民國：I855258 大陸：CN115404376B 日本：7315974 歐盟：4095274(公開號) 美國：11,767,578 | 國立清華大學 100.00% | 葉均蔚 | 材料化工,機械結構 | 本發明主要揭示一種高強度耐磨耗多元銅合金，其組成包括：80〜90at％的Cu、0.1〜4at％的Al、6〜10at％的Ni、0.1〜3at％的Si、0.1〜2at％的V及/或Nb、以及0.1〜2at％的M。其中， M為選自於Zr、Cr、Ti、Sn、Fe、Mn、Mg、C、P、和B之中的至少一添加元素。實驗結果顯示，本發明之多元銅合金的多個樣品在以450℃的溫度進行時效處理50小時之後，其強度和硬度明顯升高，顯示出時效硬化之效，且在時效處理的過程中未有過時效軟化現象發生。並且，量測數據顯示，本發明之多元銅合金的多個樣品係相較習知的銅合金而顯示出更好的抗磨耗特性，因此本發明之多元銅合金係能夠取代習知的銅合金，從而被應用在各種要求具備優良抗磨耗特性之零件及/或構件的製造，例如：軸承、齒輪、活塞、連接器、導電軌、導線框架、繼電器、探針等。 | The present invention discloses a multi-element copper alloy with high strength and wear resistance, comprising: 80-90 atomic percent Cu, 0.1-4 atomic percent Al, 6-10 atomic percent Ni, 0.1-3 atomic percent Si, 0.1-2 atomic percent V and/or Nb, and 0.1-2 atomic percent M. In which, M represents at least one additive element that is selected from a group consisting of Zr, Cr, Ti, Sn, Fe, Mn, Mg, C, P, and B. Experimental data reveal that, after being applied with an aging treatment under 450 oC for 50 hours, hardness and strength of the novel multi-element copper alloy are both significantly enhanced because of age hardening, and softening due to overaging is not observed on the multi-element copper alloy. Moreover, measument data have indicated that, this novel multi-element copper alloy exhibits better wear resistance superior to that of the conventional copper alloy. Therefore, the multi-element copper alloy of the present invention has a significant potential for replacing the conventional copper alloy so as to be applied in manufacture of a variety of parts and/or components they are demended to possess excellent wear resistance, such as bearing, gear, piston, connector, conductor rail, lead frames, relay, and probe.
唱歌技巧音訊轉換方法及其系統 | SINGING TECHNIQUE AUDIO CONVERTING METHOD AND SYSTEM THEREOF | 中華民國：I854481 | 國立清華大學 100.00% | 蘇豐文,陳柏維 | 文化創意,資訊工程 | 一種唱歌技巧音訊轉換方法包含根據生成對抗網路模型轉換錨點頻譜資料為正頻譜資料並產生第一損失函數；根據自監督學習網路模型處理錨點頻譜資料、正頻譜資料及負頻譜資料而擷取技巧特徵及內容特徵；根據第一分支模型轉換內容特徵為輸出特徵並進行損失運算而產生第二損失函數；根據第二分支模型比對二技巧特徵而產生分類機率並進行交叉熵運算而產生第三損失函數；根據全損失函數建立最佳生成對抗網路模型；利用最佳生成對抗網路模型轉換音訊資料為技巧音訊資料。藉此，能有效地轉換一般音訊為具有唱歌技巧的音訊且完善地保留內容訊息。 | A singing technique audio converting method is proposed, and includes performing a spectrum converting step, a feature extracting step, a feature converting step, a classification comparing step, an optimal model establishing step and a singing technique converting step. The spectrum converting step includes configuring a processing module to convert an anchor spectrum data to a positive spectrum data according to a generative adversarial network model, and to generate a first loss function. The feature extracting step includes configuring the processing module to process the anchor spectrum data, the positive spectrum data and a negative spectrum data according to a self-supervised learning network model to extract a plurality of technique features and a plurality of content features. The feature converting step includes configuring the processing module to convert the content features to a plurality of output features according to a first branch model of the self-supervised learning network model, and to perform a loss operation procedure on the output features to generate a second loss function. The classification comparing step includes configuring the processing module to generate a plurality of classification probabilities by comparing two of the technique features according to the second branch model of the self-supervised learning network model, and to perform a cross-entropy operation procedure on the classification probabilities to generate a third loss function. The optimal model establishing step includes configuring the processing module to add the first loss function, the second loss function and the third loss function to generate a full loss function, and to adjust the generative adversarial network model according to the full loss function to establish an optimal generative adversarial network model. The singing technique converting step includes configuring the processing module to convert an audio data to a technique audio data by using the optimal generative adversarial network model. Therefore, the singing technique audio converting method of the present disclosure can convert a normal audio to an audio with a singing technique effectively and retain the content information of the normal audio completely.
白光量子點二極體元件、背光模組及照明裝置 | White QLED, backlight module and illumination apparatus | 中華民國：I751521 大陸：7317628 美國：11,342,522 | 國立清華大學 100.00% | 陳學仕 | 光電光學 | 本發明主要揭示一種白光量子點二極體元件，其包括：一透明基板、一陽極層、一電洞注入層、一電洞傳輸層、一量子點發光層、一電子傳輸層、以及一陰極層。特別地，本發明令所述量子點發光層包含複數顆黃光量子點和複數顆藍光量子點，其中該複數顆黃光量子點和該複數顆藍光量子點具有範圍介於1 :4至1:8 之間的一混合比例。實驗數據指出，透過調控該複數顆黃光量子點的含量，係能夠令本發明之白光量子點二極體元件發出不同色溫的白光， 例如：冷白光、純白光、或暖白光。另一方面，透過調控驅動電壓亦能夠控制本發明之白光量子點二極體元件發出冷白光、純白光、或暖白光。
歩行モニタリング及び健康管理システム |  | 中華民國：I846580 日本：JP7541777 | 國立清華大學 100.00% ,國立清華大學 100.00% | 蔡宏營,田孟軒,呂紹睿,吳余山,陳逸軒 | 電子電機
自動啟閉辨識功能的晶圓刻號辨識裝置 | DEVICE FOR RECOGNIZING WAFER IDENTIFICATION NUMBER WITH AUTOMATICALLY TURNING ON AND OFF RECOGNIZING FUNCTION | 大陸：CN 116668840 A(公開號) 美國：US 12,068,182B2 | 國立清華大學 100.00% | 葉維彰,譚詩毅,林元慈 | 資訊工程,電子電機 |  | A device for recognizing wafer identification number with automatically turning on and off recognizing function comprises a base, a support frame, a light source, a plurality of image capturing units, an image recognition unit and a control unit. The base comprises a wafer boat placing portion and a first switch disposed on the wafer boat placing portion. The light source and the image capturing units are disposed on the support frame. The control unit is electrically connected to the first switch, the light source, the image capturing units and the image recognition unit. As such, the device for recognizing wafer identification number with automatically turning on and off recognizing function can automatically turn on and off the light source, the image capturing units, and the image recognition unit, therefore the operation is very easy and convenience.
| TITANIUM CATALYST AND SYNTHESIZING METHOD OF POLYESTER RESINS | 中華民國：I811888 美國：12,064,754 | 國立清華大學 61.36% ,長春石油化學股份有限公司 11.53% ,長春人造樹脂廠股份有限公司 20.19% ,大連化學工業股份有限公司 6.92% ,國立清華大學 61.36% ,長春石油化學股份有限公司 11.53% ,長春人造樹脂廠股份有限公司 20.19% ,大連化學工業股份有限公司 6.92% | 蔡易州,區迪頤,黃詮盛,林永昇 | 材料化工 |  | A titanium catalyst and a synthesizing method of polyester resins are provided in the present disclosure. The titanium catalyst has a chemical structure represented by Formula (I), Formula (II) or Formula (III). Formula (I); Formula (II); Formula (III). The symbols shown in the Formula (I), the Formula (II) or the Formula (III) are defined in the description. The synthesizing method of polyester resins includes providing the titanium catalyst, performing a feeding step, performing a heating and pressurizing step and performing a heating and vacuuming step. The titanium catalyst and a heat stabilizer are added into an autoclave before the feeding step or before the heating and vacuuming step.
全無機上轉換顯示器 | All-inorganic upcoversion display | 中華民國：I852561 大陸：CN119008608A(公開號) 美國：2024-0387494(公開號) | 國立清華大學 100.00% | 吳孟奇 | 通信傳輸,光電光學 | 一種全無機上轉換顯示器，包括具依序堆疊的共電極、基板、緩衝層、吸收層、覆蓋層與露出覆蓋層接觸區的鈍化層、連接接觸區的電極及連接電極的焊料凸塊的PD陣列及LED陣列。LED陣列具基板、發光晶粒、共電極、鈍化層及焊料凸塊。各發光晶粒具依序形成於基板且彼此連接的第一層、發光層、第二層及像素電極。LED陣列的共電極設於第一層並圍繞發光層，其鈍化層覆蓋發光晶粒與共電極並露出像素電極與共電極端緣，其焊料凸塊連接像素電極。PD陣列基板與各第一層及各接觸區與各第二層所含導電型載子彼此相反，且PD陣列與LED陣列的焊料凸塊經覆晶鍵合。 | This invention provides an all-inorganic upconversion display, which comprises an array of photodiodes and an array of light emitting diodes. Said array of photodiodes includes a substrate containing first electrical conductivity carriers therein, a buffer layer formed on a first surface of said substrate, an absorption layer formed on said buffer layer, a cap layer formed on said absorption layer, a patterned passivation layer formed on said cap layer and exposed an array of contact regions of said cap layer, a common electrode formed on a second surface opposite to said first surface of said substrate, an array of electrodes connect with corresponding one of said array of contact regions, and an array of solder bumps connect with corresponding one of said array of said electrodes. Said common electrode of said array of said of photodiodes exhibits the first electrical conductivity. Each of said contact regions of said cap layer contains second electrical conductivity carriers opposite to the first electrical conductivity carriers. Said array of said light emitting diodes includes a substrate, an array of luminescent chip, a common electrode, a patterned passivation layer, and an array of solder bumps. Each of said luminescent chip has a first layer formed over said substrate of said array of said light emitting diodes and containing the first electrical conductivity carriers therein, a second layer formed over the corresponding one of said first layer and containing second electrical conductivity carriers therein, an active layer sandwiched between the corresponding one of said first layer and second layer, and an pixel electrode coupled electrically to the corresponding one of said second layer and exhibiting the second electrical conductivity. Said first layers of said luminescent chips connect each other. Said common electrode of said array of light emitting diodes exhibits the first electrical conductivity and disposed on said first layer for surrounding the corresponding one of said active layer. Said patterned passivation layer of said array of light emitting diodes covers said luminescent chips and said common electrode, and exposed said pixel electrodes and an end of said common electrode. Each of said solder bumps of said array of said light emitting diode connect with corresponding one of said pixel electrode. In this invention, each of said solder bumps of said array of photodiodes is flip chip bonded on the corresponding one of said solder bumps of said array of said light emitting diodes.
多病毒檢測裝置、系統及其使用方法 | MULTI-VIRUS DETECTION DEVICE, SYSTEM AND METHOD OF USING THE SAME | 中華民國：I852718 | 國立清華大學 100.00% | 李國賓,邱建欣,王志宏 | 生化醫藥 | 本發明揭示一種多病毒檢測裝置，並包含控制模組，以及微流道晶片。控制模組包括一組電磁鐵陣列。微流道晶片包括含有二個以上的流道單元的流道板、電磁板，以及至少二組磁珠件。每一流道單元含有數個孔洞，及數個閥門。該電磁板包含電磁感應件，及多個對應於該等孔洞且與其共同形成多個開放井的貫穿孔。每一磁珠件含有多個經適體修飾的磁珠且位於該等開放井。電磁鐵陣列可在電磁感應件的下方產生不同的磁場，將磁珠件固定於該等開放井。透過磁場控制電磁感應件開啟該等閥門，使該樣品可與磁珠件接觸，進而使磁珠上的適體抓取待測病毒。 | This invention discloses a multi-virus detection device comprises a control module, and a micro-channel chip. The control module includes an electro-magnet array. The micro-channel chip includes a flow channel plate containing at least two flow channel units, an electromagnetic board, and a least two sets of magnetic bead packages. Each flow channel unit contains several perforations, and several valves. The electromagnetic board contains an electromagnetic induction package, and several through-holes corresponding to the perforations. The through-holes and the perforations cooperate to confine several opened-wells. Each set of magnetic bead package contains several magnetic beads which are modified with aptamer and being in these opened-wells. The electro-magnet array can generate different magnetic fields in order to fix these magnetic bead packages in those opened-wells. Meanwhile, these micro-valves are opened by the electromagnetic induction packages through controlling the magnetic fields, and the sample and these magnetic bead packages are attracted each other to cause the aptamer of these magnetic bead to capture multiple virus to be measured.
生化檢測用的培養裝置 |  | 中華民國：I852046 | 國立清華大學 100.00% | 陳之碩,張瑞恂,于霖彥 | 生化醫藥 | 本發明提供一種生化檢測用的培養裝置，包括：一第一板及一第二板，且第二板相對於第一板，並與第一板之間形成一培養空間及一管道，其中培養空間及管道之間經由一微孔隙結構而連通。本發明可提供多層細胞樣本例如角膜組織的側面影像(side view)，並可以與其他技術輕易結合以進行更全面的檢測。此外，可應用之產業或產品包括：細胞培養裝置、體外臨床檢體培養、3D細胞培養、高通量篩藥、腫瘤侵襲評估、細胞生物研究、個人化精準醫療等。
複合電極結構及其製備方法 | COMPOSITE ELECTRODE STRUCTURE AND METHOD FOR MANUFACTURING THE SAME | 中華民國：I852160 大陸：CN118042847A(公開號) | 國立清華大學 100.00% | 衛子健,蘇子森,林漢塗,藍翔 | 材料化工,能源科技 | 本發明公開一種複合電極結構及其製備方法。該複合電極結構可以作為鈣鈦礦太陽能電池的背電極。該複合電極結構包括：一第一導電層與一第二導電層。該第一導電層可用於與該鈣鈦礦太陽能電池的一電子傳輸層或一空穴傳輸層連接。該第一導電層的材料為一第一透光導電氧化物。該第二導電層設置於該第一導電層上，該第二導電層的材料為一第二透光導電氧化物或一導電金屬。 | A composite electrode structure and a method for manufacturing the composite electrode structure are provided. The composite electrode structure may be used as a back electrode of a perovskite solar cell. The composite electrode structure includes a first conductive layer and a second conductive layer. The first conductive layer may be used to connect with an electron transport layer or a hole transport layer of the perovskite solar cell. The first conductive layer includes a first transparent conductive oxide. The second conductive layer is disposed on the first conductive layer, and may includes a second transparent conductive oxide or conductive metal.
| PERFUSION CELL CULTURE DEVICE AND PERFUSION CELL CULTURE SYSTEM | 中華民國：I780616 美國：12,054,699 | 國立清華大學 100.00% | 賴威翰,黃振煌,呂育綸 | 材料化工,生化醫藥 |  | A perfusion cell culture device includes a driving module and a plurality of cell culture modules. The driving module includes a driving source connecting opening and a chamber. The chamber and the driving source connecting opening are connected. Each of the culture modules includes a fluid channel, a first elastic element, two flow direction controlling units and a cell culture zone. The fluid channel is disposed above the chamber, the first elastic element is disposed between the fluid channel and the chamber, the two flow direction controlling units are respectively disposed on two ends of the fluid channel and connected to the fluid channel selectively, and the cell culture zone is connected to the two flow direction controlling units.
氣體感測元件及檢測系統 |  | 中華民國：I758918 大陸：CN114487032B 美國：US12050192B2 | 國立清華大學 50.00% ,臺北榮民總醫院 50.00% | 戴念華,李紫原,張敬,林正傑,彭殿王,蕭逸函,蘇剛正,柯信國,彭殿王 | 材料化工,生化醫藥 | 本发明涉及气体感测元件及检测系统。本发明提供一种气体感测元件，用于检测气体中的二氧化碳浓度，包含基板、导电单元，及感测层。导电单元设置在基板上，并包括两个电极，感测层包括聚乙烯亚胺及聚乙二醇，并设置在导电单元上且与电极电连接。通过聚乙二醇的添加以提升感测层对于二氧化碳测量的灵敏度。此外，本发明还提供检测系统，包含如前所述的气体感测元件、测试装置，及分析装置，测试装置包括腔体、用于导入气体的进气口，及设置于腔体中且能对外电连接的连接座，气体感测元件能经由连接座对外与分析装置电连接，以提供非侵入式且方便的检测方式。
用來偵測癌細胞的裝置及方法 | DEVICES AND METHODS FOR DETECTING CANCEROUS CELLS | PCT：US 12,053,777 B2 PCT：3758718(公開號) PCT：CN 111867603 A(公開號) PCT：WO 2019/168890(公開號) PCT：WO 2019/168890(公開號) | 中央研究院 51.00% ,國立清華大學 49.00% | 蔡瑋純,李國賓,蔡政芳,柯彥均,洪上程 | 材料化工,生化醫藥 | Disclosed herein is an integrated microfluidic chip for detecting cancerous cells, particularly, cholangio-cancerous cells, from a biological sample. Also disclosed herein is a method of detecting cholangio-cancerous cells from a biological sample.
具單向導通特性的可變電阻式記憶單元及其製造方法 | RESISTIVE RANDOM ACCESS MEMORY UNIT WITH ONE-WAY CONDUCTION CHARACTERISTIC AND FABRICATING METHOD THEREOF | 中華民國：I851350 | 國立清華大學 100.00% ,國立清華大學 100.00% | 金雅琴,林崇榮,林昱丞,黃耀弘 | 電子電機 | 本發明提供一種具單向導通特性的可變電阻式記憶單元的製造方法，包含初始步驟、形成步驟及反向重置步驟。初始步驟係提供可變電阻式記憶單元。可變電阻式記憶單元包含上層金屬層、通孔及下層金屬層，上層金屬層連接通孔，且下層金屬層與通孔之間具有間隙。形成步驟係對下層金屬層施加設定電壓，並將上層金屬層耦接接地電位，使可變電阻式記憶單元由高電阻狀態轉換為低電阻狀態。反向重置步驟係將下層金屬層耦接接地電位，並對上層金屬層施加重置電壓，使可變電阻式記憶單元變為單向導通狀態。藉此，透過單一方向進行讀取及寫入操作。 | A fabricating method of a resistive random access memory unit with one-way conduction characteristic is proposed. The fabricating method of the resistive random access memory unit with one-way conduction characteristic includes performing an initializing step, a forming step and a reverse resetting step. The initializing step is performed to provide the resistive random access memory unit. The resistive random access memory unit includes an upper metal layer, a via and a lower metal layer. The upper metal layer is connected to the via, and a gap is between the lower metal layer and the via. The forming step is performed to apply a setting voltage on the lower metal layer, and the upper metal layer is coupled to a ground voltage. The resistive random access memory unit transforms to a low resistive state from a high resistive state. The reverse resetting step is performed to couple the lower metal layer to the ground voltage, and apply a resetting voltage to the upper metal layer. The resistive random access memory unit transforms to a one-way conduction state from the low resistive state. Thus, the fabricating method of the resistive random access memory unit with one-way conduction characteristic of the present disclosure can read and write in one direction.
耐高溫侵蝕鈮基合金 | NIOBIUM BASED ALLOY WITH HIGH TEMPERATURE EROSION RESISTANCE | 中華民國：I851489 | 國立清華大學 100.00% | 葉安洲 | 材料化工,機械結構 | 一種耐高溫侵蝕鈮基合金，包括5 at％ ~ 8 at％的鉬(Mo)、2 at％ ~ 4 at％的鉭(Ta)、4 at％ ~ 6 at％的鈦(Ti)、0~4 at％的添加元素，其餘成份為鈮(Nb)。所述添加元素是選自鉿(Hf)、鋯(Zr)、鎢(W)、釩(V)、鉻(Cr)以及碳(C)中的至少一種。所述耐高溫侵蝕鈮基合金具有優異的室溫硬度與耐磨性，以及優異的耐高溫侵蝕性。 | A niobium based alloy with high temperature erosion resistance includes 5-8 at％ molybdenum (Mo), 2-4 at％ tantalum (Ta), 4-6 at％ titanium (Ti), 0-4 at％ addition elements, and the remaining component is niobium (Nb). The addition elements are selected from at least one of hafnium (Hf), zirconium (Zr), tungsten (W), vanadium (V), chromium (Cr) and carbon (C). The niobium based alloy with high temperature erosion resistance has excellent room temperature hardness and wear resistance, as well as excellent high temperature erosion resistance.
後壓縮系統及其方法 | POSTCOMPRESSION SYSTEM AND METHOD THEREOF | 中華民國：I850810 歐盟：EP4187317A1(公開號) 美國：11,860,507 | 國立清華大學 100.00% | 陳明彰,蔡明憲,梁安媛,蔡嘉倫 | 光電光學 | 本揭示內容提出一新型態後壓縮系統，以串聯式聚焦及壓縮方式，能有效壓縮脈衝光，後壓縮系統包含至少一組串聯式聚焦及壓縮模組。串聯式聚焦及壓縮模組包含一個聚焦單元及一個壓縮單元。聚焦單元用於非線性展頻增加脈衝光的頻寬；壓縮單元用於縮短脈衝光的脈衝寬度。藉此，可提供更大頻寬，以及更短脈衝寬度的脈衝光。 | A new type of postcompression system is provided by cascaded focusing and compressing, and a light pulse can be effectively compressed. The cascaded focusing and compressing postcompression system includes at least one cascaded focusing and compressing module. The cascaded focusing and compressing module includes a focusing unit and a compressing unit. The focusing unit is for nonlinear broadening a bandwidth of the light pulse. The compressing unit is for shortening a pulse duration of the light pulse. Therefore, the light pulse with broader bandwidth and shorter pulse duration can be provided.
| ARRAY PLATFORM FOR THREE-DIMENSIONAL CELL CULTURING AND DRUG TESTING AND SCREENING | 中華民國：I769861 大陸：CN 115478014 A(公開號) 美國：12,048,929 | 臺北醫學大學 50.00% ,國立清華大學 50.00% | 劉承賢,陳宥蓁,廖涵容,李岡遠,何淑娟,孫偉倫 | 材料化工,生化醫藥,機械結構,電子電機 |  | An array platform for three-dimensional cell culturing and drug testing and screening is disclosed. In the array platform, a hydrogel-cell mixture injection area is configured to inject a plurality of kinds of hydrogel-cell mixtures. Cell observation areas are connected to the hydrogel-cell mixture injection area. Electrodes are disposed under the cell observation areas and automatic cell quantification and three- dimensional cell co-arrangement of the plurality of kinds of hydrogel-cell mixtures in the cell observation areas through the electrodes to imitate a structure of body’s tissues. A drug injection area is configured to inject a plurality of kinds of drugs. Drug combination generators respectively correspond to the cell observation areas and are connected to the drug injection area. Each drug combination generator has a microfluidic channel structure and configured to generate drug combinations according to the plurality of kinds of drugs.
氣體感測元件及檢測系統 | GAS SENSING DEVICE AND DETECTING SYSTEM | 中華民國：I758918 大陸：CN114487032B 美國：US12050192B2 | 國立清華大學 50.00% ,臺北榮民總醫院 50.00% | 戴念華,李紫原,張敬,林正傑,彭殿王,蕭逸函,蘇剛正,柯信國,彭殿王 | 材料化工,生化醫藥 |  | A gas sensing device includes a substrate, a conductive unit, and a sensing layer. The conductive unit is disposed on the substrate, and includes two electrodes. The sensing layer is disposed on the conductive unit, and is electrically connected with the electrodes. The sensing layer adapted to absorb carbon dioxide includes polyethyleneimine and polyethylene glycol. A detecting system including a testing device, an analyzing device and the aforementioned gas sensing device is also disclosed. The gas sensing device is detachably mounted to and is electrically connected to the testing device. Electrical property of the gas sensing device 100 changes when the gas sensing device 100 absorbs carbon dioxide.
用于列表型连续消去的解码器及其解码方法 |  | 中華民國：I731441 大陸：7227636 美國：11,063,606 | 國立清華大學 100.00% | 王晉良,翁詠祿,李欣祐,鮑榆昇 | 通信傳輸 | 本发明实施例提出一种用于列表型连续消去的解码器及其解码方法。在此方法中，对至少一个数据比特进行错误校验。一笔数据包括这些数据比特及至少一个校验比特，数据比特作为第二校验比特，且在第二校验比特校验错误校验是否通过。接着，依据对于第二校验比特的错误校验的结果决定是否提早终止对数据比特解码。此错误校验的结果相关于校验比特与对应数据比特经函数运算所得的值的比较结果。藉此，可提升提早终止解码的机会，从而提升解码效率。
介電光柵波導自由電子雷射裝置 | DIELECTRIC-GRATING-WAVEGUIDE FREE-ELECTRON LASER DEVICE | 中華民國：I849376 美國：12,015,236 | 國立清華大學 100.00% | 黃衍介 | 光電光學 | 提供了一種產生同調或類似雷射的輻射的介電光柵波導自由電子雷射裝置。電子束在具有內置光柵結構的介電波導旁邊傳播，通過光柵波導結構提供的布拉格共振、反向波共振或法布里-珀羅共振，在其中產生空間侷限的同調或類似雷射的輻射。介電光柵波導可以由線性光學材料或非線性光學材料或線性和非線性光學材料的組合製成，以實現多種功能，例如雷射生成、雷射波長轉換和雷射信號處理。由於雷射模態在介電波導內的增強，通過電子與表面模態場的耦合和聚束，在光柵上方也產生了同調或類似雷射的史密斯-珀塞爾輻射。 | A dielectric-grating waveguide free-electron laser device generating coherent or laser-like radiation is provided. An electron beam propagates next to a dielectric waveguide with a built-in grating structure to generate spatially confined coherent or laser-like radiation in the waveguide through the Bragg resonance, the backward-wave resonance, or the Fabry-Perot resonance provided by the grating-waveguide structure. The dielectric-grating waveguide can be made of linear optical materials or nonlinear optical materials or combination of linear and nonlinear optical materials to enable versatile functionalities, such as laser generation, laser-wavelength conversion, and laser signal processing. Owing to the build-up of the laser modes inside the dielectric waveguide, coherent or laser-like Smith-Purcell radiation is also generated above the grating via coupling and bunching of the electrons with the surface mode fields.
| RADIO FREQUENCY INTEGRATED CIRCUIT | 中華民國：I789073 大陸：CN116032224A(公開號) 美國：12,040,290 | 國立清華大學 100.00% | 拉麒,吳華特,徐碩鴻 | 電子電機 |  | A radio frequency integrated circuit comprising: at least one transistor; a matching circuit coupled to said transistor; and at least one bump is used to form a passive element in said matching circuit, and said bump is used for radio frequency matching, the bumps can be used as passive components for amplifier harmonic impedance matching or the bumps can be the amplifier’s passive components of the harmonic impedance matching, both of them can enhance the power, bandwidth and efficiency of amplifiers and integrated circuits.
| LOW VOLTAGE ONE-TIME-PROGRAMMABLE MEMORY AND ARRAY THEREOF | 中華民國：I795275 美國：12,040,028 | 國立清華大學 100.00% | 金雅琴,林崇榮,黃耀弘 | 通信傳輸,光電光學,電子電機 |  | A low voltage one-time-programmable memory includes a first conductive layer, a first via, a second conductive layer, a select transistor, a second via and a third conductive layer. The first via is electrically connected to the first conductive layer. The second conductive layer is electrically connected to the first via. The select transistor is electrically connected to the second conductive layer. The second via is electrically connected to the second conductive layer. The third conductive layer is electrically connected to the second via. A first current passed through the second via is a sum of a second current passed through the first via and a third current passed through the select transistor.
口服之醫藥組成物之用途 |  | 中華民國：I848230 | 國立清華大學 100.00% | 魯才德,吳承儒 | 生化醫藥 | 本發明有關於一種用於口服之醫藥組成物以及一種醫藥組成物用於製備將一氧化氮傳遞至患者的循環系統或大腦之口服藥劑之用途。其中，該醫藥組成物包括一雙亞硝基鐵錯合物、以及一藥學上可接受之賦形劑。該醫藥組成物經口服後將一氧化氮傳遞至患者的循環系統或大腦以刺激神經新生或調節血糖。 | A pharmaceutical composition for oral administration and a use of pharmaceutical composition for preparing oral medication for delivering nitric oxide to patient’s circulatory system or brain are provided. The pharmaceutical composition mainly includes a dinitrosyl iron complex and a pharmaceutically acceptable excipient. The pharmaceutical composition delivers nitric oxide to the patient’s circulatory system or brain to stimulate neurogenesis or regulate blood sugar.
呼吸功能檢測方法及裝置 | METHOD AND APPARATUS FOR DETECTING RESPIRATORY FUNCTION | 中華民國：I848197 大陸：CN 114680867 A(公開號) 美國：US-2022-0202389-A1(公開號) | 國立清華大學 100.00% | 陳之碩,林蕙鈴,陳昶瑞,張榮興,梅卡,李耕岳 | 光電光學 | 呼吸功能檢測方法及裝置。所述方法包括：訓練多個分類模型，透過收音裝置來對呼吸聲音進行收音，以產生呼吸訊號，並且經由已訓練的各分類模型來對呼吸訊號進行分類，以獲得對應於各分類模型的分類結果。 | A method and apparatus for detecting respiratory function are provided. The method includes training multiple classification models, picking up breathing sound by a sound receiving apparatus to generate a breathing signal, and classifying the breathing signal through each trained classification model to obtain classification result corresponding to each classification model.
| FEED-FORWARD EQUALIZER AND VOLTAGE-MODE SIGNAL TRANSMITTER USING SAME | 中華民國：I823731 美國：12,034,574 | 國立清華大學 100.00% | 彭朋瑞,陳彥廷 | 電子電機 |  | A feed-forward equalizer (FFE) and a voltage-mode signal transmitter using the same are provided. The FFE includes an output, a plurality of tap drivers, and a control circuit. Each tap driver includes a cell driver. The control circuit includes a FFE control loop and an impedance control loop. The FFE control loop includes a first replica circuit corresponding to a part of the cell drivers. The FFE control loop generates at least one first reference voltage according to the first replica circuit. The impedance control loop includes a second replica circuit corresponding to the cell drivers in the tap drivers. The impedance control loop generates at least one second reference voltage according to the first reference voltage and the second replica circuit. The tap drivers are controlled by the first and second reference voltages to adjust respective output impedance thereof.
手持式血管狀態量測裝置 | HANDHELD VESSEL STATE MEASUREMENT DEVICE | 中華民國：I847760 美國：US-2024-0415401-A1(公開號) | 國立清華大學 100.00% | 王廷瑋 | 生化醫藥,電子電機 | 一種手持式血管狀態量測裝置包含殼體、線圈組以及控制模組。殼體具有探頭部及手持部。線圈組設置於探頭部的量測表面且具有複數線圈。控制模組耦接線圈組。控制模組用以驅動線圈組的複數線圈對目標血管進行渦電流感應量測，以獲得對應複數線圈的複數感應訊號。其中複數感應訊號中的二者之間具有訊號特性差異，控制模組根據訊號特性差異計算目標血管的至少一血管狀態。 | A handheld vascular state measurement device includes a shell, a coil set and a control module. The shell has a probe part and a handheld part. The coil set is set on the measuring surface of the probe part and has a plurality of coils. The control module is coupled to the coil group. The control module is configured to drive the plurality of coils to perform eddy current induction measurement on a target blood vessel to obtain a plurality of induction signals corresponding to the plurality of coils. wherein each of two of the plurality of induction signals has a signal characteristics difference. The control module calculates at least one vessel state of the target vessel based on the signal characteristics differences.
基於人工智慧之頭型歪斜程度評估方法 |  | 中華民國：I847856 | 長庚醫療財團法人林口長庚紀念醫院 60.00% ,國立清華大學 40.00% | 周邦昀,李昌駿,余聲宏,葉德儀 | 生化醫藥,機械結構 | 本創作關於一種基於人工智慧之頭型歪斜程度評估方法，包括一顱顏影像拍攝步驟：獲得一患者的一顱顏模型檔案；一人工智慧頭型分辨與特徵點標記步驟：將該顱顏模型檔案導入一人工智慧演算法，對該顱顏模型檔案中的一顱顏影像進行分辨與特徵點標記產生至少一特徵點；一顱顏空間座標軸建立步驟：包括一座標軸y-z平面建立步驟、一座標軸原點建立步驟以及一定義z軸方位步驟；以及一人工智慧歪斜程度估算步驟：同時將該顱顏模型檔案與相對應的座標軸輸入到一人工智慧歪斜程度評估演算法中，將顱顏的歪斜程度以數據可視化的方式呈現。
熱電驅動穿戴系統 | THERMOELECTRIC DRIVING WEARABLE SYSTEM | 中華民國：I847384 美國：US-2024-0165399-A1(公開號) | 國立清華大學 100.00% | 林宗宏,吳驊珊,何軒羽 | 材料化工,生化醫藥 | 一種熱電驅動穿戴系統，其包含一熱電裝置以及一通電刺激組件。熱電裝置包含二熱界面材料層及一熱電轉換層。二熱界面材料層分別用以接觸一熱源及一冷源。熱電轉換層介於二熱界面材料層之間，並用以依據熱源及冷源之間的溫度差產生一電力。通電刺激組件電性連接熱電裝置，用以設置於一皮膚表面，通電刺激組件接收電力並傳輸一電流至一待刺激區域。藉此，可提供自供電的電刺激傷口癒合技術。 | A thermoelectric driving wearable system includes a thermoelectric device and an electrical stimulating assembly. The thermoelectric device includes two thermal interface material layers and a thermoelectric converting layer. The two thermal interface material layers are for contacting a heat source and a cold source, respectively. The thermoelectric converting layer is between the two thermal interface layers and for generating an electrical energy according to a temperature difference between the heat source and the cold source. The electrical stimulating assembly is electrically connected to the thermoelectric device and for being disposed on a surface of a skin, and the electrical stimulating assembly receives the electrical energy and transmits an electrical current to a stimulated area. Therefore, a self-powered wound healing of electrical stimulation can be provided.
抗磨損奈米摩擦發電裝置、抗磨損鱗狀摩擦薄膜製備方法及腳踏車 | WEAR RESISTANT TRIBOELECTRIC NANOGENERATING DEVICE, WEAR RESISTANT SCALY TRIBOELECTRIC MEMBRANE FABRICATING METHOD AND BICYCLE | 中華民國：I847298 美國：US-2024-0120854-A1(公開號) | 國立清華大學 100.00% | 林宗宏,黃名證,葉萱妤,陳安肜,曾耀萱 | 材料化工,能源科技 | 一種奈米摩擦發電裝置，用以供給電力至一電子裝置，且包含至少一鱗狀摩擦薄膜。鱗狀摩擦薄膜用以摩擦起電並供給電力至電子裝置，其中鱗狀摩擦薄膜包含角蛋白及聚乙烯醇，鱗狀摩擦薄膜具有一第一摩擦表面，第一摩擦表面包含複數鱗狀層。各鱗狀層依序排列且沿一定向延伸，各鱗狀層沿定向延伸的一遠端具有複數鋸齒結構。藉此，可有效對抗磨耗，並提升供電的穩定度。 | A triboelectric nanogenerating device which is configured for providing electric power to an electronic device includes at least one scaly triboelectric membrane. The scaly triboelectric membrane is configured for triboelectric electrification and providing electric power to the electronic device, wherein the scaly triboelectric membrane includes keratin and polyvinyl alcohol (PVA), the scaly triboelectric membrane has a first triboelectric surface, and the first triboelectric surface includes a plurality of scaly layers. Each of the scaly layers is arranged in order and extends along an orienting direction, and a distal end of each of the scaly layers has a plurality of sawtooth structures. Hence, abrasion can be effectively reduced and stability of providing electric power can be improved.
一種浮點數運算方法以及相關的算術單元 | FLOATING-POINT CALCULATION METHOD AND ASSOCIATED ARITHMETIC UNIT | PCT：WO2023147770A1(公開號) 中華民國：I847519 大陸：CN118613785A(公開號) 美國：2023-0273768(公開號) | 國立清華大學 100.00% | 呂仁碩,吳潤身 | 資訊工程,電子電機 | 一種浮點數運算方法，應用於第一浮點數與第二浮點數的乘法運算。第一浮點數包含第一符號、第一指數及第一尾數，第二浮點數包含第二符號、第二指數及第二尾數。方法包含使用算術單元進行以下步驟：將第一指數與指數閾值比較，其中當第一指數不小於指數閾值，將第一尾數與第二尾數相乘以產生一尾數運算結果；根據尾數運算結果、第一指數與第二指數的指數運算結果產生計算後浮點數。 | A floating-point number operation method applied to multiplication operation of a first floating-point number and a second floating-point number is provided. The first floating point number includes a first symbol, a first exponent and a first mantissa. The second floating point number includes a second symbol, a second exponent and a second mantissa. The method includes using an arithmetic unit to perform: comparing the first exponent to an exponent threshold, wherein when the first exponent is not less than the exponent threshold, generating a mantissa operation result by multiplying the first mantissa and the second mantissa when the first exponent is not less than the exponent threshold value; and generating a calculated floating point number according to the mantissa operation result and an exponent operation result of the first exponent and the second exponent.
天线阵列的波束调准方法、多波束传输系统及装置 |  | 中華民國：I715247 大陸：7143639 美國：10,834,613 | 國立清華大學 100.00% | 王晉良,蔡育仁,陳文修 | 通信傳輸 | 本发明公开一种天线阵列的波束调准方法、多波束传输系统及装置，包括下列步骤：基站采用多组多峰波束样式作为传送数个同步信号的波束样式；用户设备扫描同步信号，并判断接收功率最强的同步信号及其所对应的接收波束方向，并藉由随机接入信道传送包括(明示或暗示)最强同步信号的索引信息的初始接入讯息；基站在随机接入信道上采用多组单峰波束样式接收初始接入讯息，并判断对初始接入讯息的接收功率最强的单峰波束样式，以将其与初始接入讯息中的该接收功率最强的同步信号的索引信息所对应的多峰波束样式的主波束进行比对，以确定传送给用户设备的最佳波束方向。
文字比對方法、系統及其電腦程式產品 | PRIVACY-KEPT TEXT COMPARISON METHOD, SYSTEM AND COMPUTER PROGRAM PRODUCT | 中華民國：I719537 大陸：CN 112241620 A(公開號) 歐盟：3767489 美國：11,232,157 | 國立清華大學 60.00% ,國立交通大學 40.00% | 楊立威,洪瑞鴻,艾曼紐,張芫瑜 | 文化創意,生化醫藥,資訊工程 | 一種文字比對方法適於比對一待檢文件與一既文件。比對方法包括：對既文件進行一不可逆轉換而獲得一第一中介文件，第一中介文件包括複數個字符，相異的該些字符的數量為一預定值；接收一第二中介文件，第二中介文件為該待檢文件經過不可逆轉換之文件；以及，依據一預定長度，以一高重複字符比對法，比對第二中介文件與第一中介文件，以輸出一比對結果。 | A text comparing method is adapted for comparing a query file with an existed file. The text comparing method includes: obtaining a first intermediate file by irreversibly converting the existed file, the first intermediate file including a plurality of characters, and the number of the different characters is a predetermined value; receiving a second intermediate file which is the file irreversibly converted from the query file; and, according to a predetermined length, comparing the second intermediate file with the first intermediate file, by a high repeating-characters comparison method, to output a comparison result.
波導與主動元件的整合結構及其製造方法 | INTEGRATED STRUCTURE OF WAVEGUIDE AND ACTIVE COMPONENT AND MANUFACTURING METHOD THEREOF | 中華民國：I846531 | 國立清華大學 100.00% | 李明昌 | 光電光學,電子電機 | 本發明提供一種波導與主動元件的整合結構的製造方法，其包含提供含有介電層與半導體層的基板，半導體層包含波導區域、過渡區域及主動元件區域；蝕刻半導體層以形成複數波導溝槽；沉積波導材料於半導體層以形成沉積層，波導材料填入波導溝槽；對沉積層進行研磨製程以暴露出表面；對半導體層進行離子佈植製程以形成第一摻雜部與第二摻雜部；蝕刻波導區域、過渡區域及主動元件區域以形成波導結構、過渡結構及主動元件結構；沉積覆蓋層於介電層；於覆蓋層中形成二導通孔及二接觸墊。藉此，可將波導結構與主動元件結構整合在介電層上。 | A manufacturing method for an integrated structure of a waveguide and an active component is proposed. The manufacturing method includes providing a substrate including a dielectric layer and a semiconductor layer, and the semiconductor layer includes a waveguide region, a transition region and an active component region; etching the semiconductor layer to form a plurality of waveguide trenches; depositing a waveguide material on the semiconductor layer to form a deposition layer, and the waveguide trenches are filled with the waveguide material; performing a polishing process on the deposition layer to expose a surface; performing an ion implantation process on the semiconductor layer to form a first doped part and a second doped part; etching the waveguide region, the transition region and the active component region to form a waveguide structure, a transition structure and an active component structure; depositing a cover layer on the dielectric layer; forming two via holes and two contact pads in the cover layer. Therefore, the waveguide structure and the active component structure can be integrated on the dielectric layer.
步態監控與保健系統 | GAIT MONITORING AND HEALTHCARE SYSTEM | 中華民國：I846580 日本：JP7541777 | 國立清華大學 100.00% | 蔡宏營,田孟軒,呂紹睿,吳余山,陳逸軒 | 電子電機 | 一種步態監控與保健系統包含第一IMU、第二IMU及近端主機。第一IMU感測大腿的活動狀態而產生第一活動信號。第二IMU感測小腿的活動狀態而產生第二活動信號。近端主機包含微處理器及警示器。微處理器執行以下動作：依據第一活動信號和第二活動信號計算出第一IMU與第二IMU分別相對於水平面的第一仰角和第二仰角；依據第一仰角和第二仰角計算出膝關節的活動資訊，活動資訊包含膝關節的彎曲角、角速度及持續時間；以及依據活動資訊判斷膝關節的彎曲角是否落入危險範圍內，若是，則控制警示器輸出警示信號。 | A gait monitoring and healthcare system includes a first IMU, a second IMU and a local host. The first IMU senses an activity state of a thigh and generates a first activity signal. The second IMU senses an activity state of a calf and generates a second activity signal. The local host includes an alarm and a microprocessor, which performs operations of: calculating a first pitch angle between a horizontal plane and the first IMU and a second pitch angle between the horizontal plane and the second IMU according to the first activity signal and the second activity signal; calculating activity information of a knee joint, including a bending angle, an angular velocity and a duration of the knee joint, according to the first pitch angle and the second pitch angle; and judging whether the bending angle of the knee joint falls within a dangerous range or not according to the activity information, and controlling the alarm to output a warning signal if not.
| DIELECTRIC-GRATING-WAVEGUIDE FREE-ELECTRON LASER | 中華民國：I849376 美國：12,015,236 | 國立清華大學 100.00% | 黃衍介 | 光電光學 |  | A dielectric-grating waveguide free-electron laser device generating coherent or laser-like radiation is provided. An electron beam propagates next to a dielectric waveguide with a built-in grating structure to generate highly confined coherent or laser-like radiation in the waveguide through the Bragg resonance, the backward-wave resonance, or the Fabry-Perot resonance provided by the grating-waveguide structure. The dielectric-grating waveguide can be made of linear optical materials or nonlinear optical materials or combination of linear and nonlinear optical materials to enable versatile functionalities, such as laser generation, laser-wavelength conversion, and laser signal processing. Owing to the build-up of the laser modes inside the dielectric waveguide, coherent or laser-like Smith-Purcell radiation is also generated above the grating via coupling and bunching of the electrons with the surface mode fields.
無動力異介質交界面被動維穩裝置及系統 | POWER-FREE PASSIVE STABILIZING DEVICE AND SYSTEM WORKING AT INTERFACE OF DIFFERENT MEDIA | 中華民國：I845227 美國：US2024-0317367-A1(公開號) | 國立清華大學 100.00% | 蔡宏營,吳尚儒,孔尚翊,李承暘,伍育成,蘇祐霆 | 材料化工,機械結構 | 一種無動力異介質交界面被動維穩裝置包含一中空腔體、一限位結構 及一閥蓋。中空腔體具有一第一端、一第二端，位於第一端的一第一開口 及位於第二端的一第二開口。限位結構連接至中空腔體的第一端。閥蓋受 限位結構限制而可移動地設置於中空腔體的第一端，以關閉及開啟第一開 口。亦提供一種利用上述被動維穩裝置的被動維穩系統。 | A power-free passive stabilizing device and system working at interface of different media includes a hollow chamber body, a limiting structure and a valve cover. The hollow chamber body has a first end, a second end, a first opening at the first end, and a second opening at the second end. The limiting structure connected to the first end of the hollow chamber body. The valve cover is limited by the limiting structure and movably disposed on the first end of the hollow chamber body to close and open the first opening. A stabilizing system using the stabilizing device is also disclosed.
| COMPOSITE SOLID BASE CATALYST, MANUFACTURING METHOD THEREOF AND MANUFACTURING METHOD OF GLYCIDOL | 中華民國：I806375 美國：11,998,894 | 國立清華大學 58.33% ,長春人造樹脂廠股份有限公司 20.83% ,長春石油化學股份有限公司 10.42% ,大連化學工業股份有限公司 10.42% | 蔡德豪,潘詠庭,楊哲銘,張晴淵,蔡定暉,黃健富,蔡易達 | 材料化工 |  | A composite solid base catalyst, a manufacturing method thereof and a manufacturing method of glycidol are provided. The composite solid base catalyst includes an aluminum carrier and a plurality of calcium particles. The plurality of calcium particles are supported by the aluminum carrier. Beta basic sites of the composite solid base catalyst are 0.58 mmol/g – 3.89 mmol/g.
非正交多重接取系统中的功率分配方法及基站 |  | 中華民國：I759920 大陸：7064244 美國：11,399,351 | 國立清華大學 100.00% | 王晉良,謝政錞 | 通信傳輸,電子電機 | 本公开提出一种非正交多重接取系统中的功率分配方法，适用于一基站。所述方法包括下列步骤：自第一用户设备接收第一通道估测误差参数，并自第二用户设备接收第二通道估测误差参数；配置前述第一用户设备的第一最低传输率需求与前述第二用户设备的第二最低传输率需求；依据前述第一通道估测误差参数、前述第二通道估测误差参数、前述第一最低传输率需求与前述第二最低传输率需求决定一功率分配因子；以及依据前述功率分配因子决定前述第一用户设备的第一传输功率与前述第二用户设备的第二传输功率。
| MEMORY DEVICE AND MEMORY ARRAY STRUCTURE USING CHARGE SHARING FOR MULTI-BIT CONVOLUTIONAL NEURAL NETWORK BASED COMPUTING-IN-MEMORY APPLICATIONS, AND COMPUTING METHOD THEREOF | 美國：12,002,539 | 國立清華大學 100.00% | 張孟凡,周晏圻,蘇建維 | 電子電機 |  | A memory unit includes at least one memory cell and a computational cell. The at least one memory cell stores a weight. The at least one memory cell is controlled by a first word line and includes a local bit line transmitting the weight. The computational cell is connected to the at least one memory cell and receiving the weight via the local bit line. Each of an input bit line and an input bit line bar transmits a multi-bit input value. The computational cell is controlled by a second word line and an enable signal to generate a multi-bit output value on each of an output bit line and an output bit line bar according to the multi-bit input value multiplied by the weight. The computational cell is controlled by a first switching signal and a second switching signal for charge sharing.
具有類核殼結構的複合材料及其製造方法、導電體及其製造設備 | COMPOSITE MATERIAL HAVING CORE-SHELL LIKE STRUCTURE AND MANUFACTURING METHOD THEREOF, ELECTROCONDUCTIVE DEVICE AND MANUFACTURING APPARATUS THEREFOR | 中華民國：I844484 | 國立清華大學 50.00% ,國立聯合大學 35.00% ,明新學校財團法人明新科技大學 15.00% |  | 材料化工,機械結構,電子電機 | 一種具有類核殼結構的複合材料包含：導磁性微米核心；以及包覆殼，具有多個奈米碳富勒烯球，此些奈米碳富勒烯球透過硫原子，以化學吸附的方式鍵結至導磁性微米核心，而包覆導磁性微米核心。利用此複合材料製備出的導電體具有高導電度、高穩定度及高耐磨耗度等優點，適用於製備電性測試的探針。導電體的製造設備及複合材料的製造方法亦一併提供。 | A composite material having a core-shell like structure includes a magnetically conductive micron core; and a cover shell having nanocarbon fullerene spheres being bonded to and covering the magnetically conductive micron core in a chemically adsorptive manner through sulfur atoms. An electroconductive device manufactured using the composite material has advantages including a high electroconductivity, a high stability and a high wear resistance, and is applicable to manufacturing of a probe for testing electrical properties. An apparatus for manufacturing the electroconductive device and a method of manufacturing the composite material are also provided.
掌性可控之奈米網狀結構及其製造方法 | NETWORK WITH CONTROLLED CHIRALITY AND MANUFACTURING METHOD THEREOF | 中華民國：I843953 美國：11,827,751 | 國立清華大學 100.00% | 何榮銘,王孝方,邱栢挺,楊智穎,謝志弘,洪毓玨,李璟郁,蔡敬誠,普拉薩德,伊山,陣內浩司,湯馬士,愛德溫 L. | 能源科技,光電光學 | 本發明提供一種掌性可控之奈米網狀結構，其由複數個三嵌段共聚物自組裝製備而成，各三嵌段共聚物包含一第一嵌段、一第二嵌段及一第三嵌段，第一嵌段連接第二嵌段，第三嵌段連接第二嵌段，其中第一嵌段、第二嵌段及第三嵌段互不相容，第三嵌段具有一單一固定掌性特性，單一固定掌性特性決定掌性可控之奈米網狀結構之一掌性特性。 | A network with controlled chirality is prepared via self-assembly of triblock terpolymers, wherein each of the triblock terpolymers includes a first block, a second block and a third block. The first block is connected to the second block, and the third block is connected to the second block. The first block, the second block and the third block are incompatible. The third block has a homochiral characteristic, and a chiral characteristic of the network with controlled chirality via self-assembly of triblock terpolymers can be controlled by the single chiral characteristic of the third block.
| NON-FULLERENE ACCEPTOR POLYMER | 中華民國：I826786 美國：11,993,676 | 國立清華大學 100.00% | 周鶴修,埃爾賽德穆罕默德哈馬德,阮智暐,黃則傅 | 材料化工,能源科技 |  | The present disclosure provides a non-fullerene acceptor polymer, which includes a structure represented by formula (I). Formula (I) is defined as in the specification. The non-fullerene acceptor polymer has an electron donating unit and an electron attracting end group. The non-fullerene acceptor polymer uses phenyl or its derivatives as the linker to form the polymer.
半導體量子點及其製法 | Semiconductor quantum dots and method for making the same | 中華民國：I843173 美國：US2024/0052241A1(公開號) | 國立清華大學 100.00% | 陳學仕,葉常偉,陳政揚 | 材料化工,光電光學 | 一種半導體量子點，包含核及M2C2殼。核包括M1C1晶種、成長於M1C1晶種上的M1C1核層，及成長於M1C1核層上的阻障層。M1C1晶種具有不傾向於氧化、傾向於氧化的第一、二區。M1C1核層具有位於M1C1晶種的各第一區的第一區域，與位於M1C1晶種的各第二區的第二區域，且第一區域厚度大於第二區域厚度。阻障層是由M1X1或X2C1所製成。該M2C2殼成長於該阻障層上以包覆該核。M1是選自Al、Ga、In或其組合，C1是選自P、As，或其組合；X1是選自N、As、S、Se、Te、F、Cl、Br或I；X2是選自Na、K、Cs、Mg、Cu、Zn、Cd、Hg、Al、Ga或Pb；M2是選自Zn、Cd或其組合，C2是選自S、Se、O、Te或其組合。 | A semiconductor quantum dot comprises a core and a M2C2 shell. Said core includes a M1C1 seed, a M1C1 core layer grown on said M1C1 seed, and a barrier layer grown on said M1C1 core layer. A surface of said M1C1 seed has a plurality of first areas that is inactive with oxygen, and a plurality of second areas that is easily reactive with oxygen. Said M1C1 core layer has a plurality of first regions located on corresponding to each of the first area of the M1C1 seed, and a plurality of second regions located on corresponding to each of the second area of the M1C1 seed. A thickness of each of said first regions is greater than that of each of said second regions. Said barrier is made from M1X1 or X2C1. Said M2C2 shell grows on said barrier layer of said core. M1 is at least one of the III group elements selected from the group consisting of Al, Ga, and In. C1 is at least one of the V group elements selected from the group consisting of P, and As. X1 is one of the element selected from the group consisting of N, As, S, Se, Te, F, Cl, Br, and I. X2 is one of the element selected from the group consisting of Na, K, Cs, Mg, Cu, Zn, Cd, Hg, Al, Ga, and Pb. M2 is at least one of the II group elements selected from the group consisting of Zn, and Cd. C2 is at least one of the VI group elements selected from the group consisting of S, Se, O, and Te.
| HIGH HARDNESS AND TEMPERATURE RESISTANT ALLOY AND ARTICLE COMPRISING THE SAME | 中華民國：I776372 日本：7169015 美國：11,987,865 | 國立清華大學 100.00% | 葉均蔚 | 材料化工,機械結構 |  | A high hardness and temperature-resistant alloy is disclosed, and comprises 10-40 atomic percent Co, 30-56 atomic percent Cr, 10-40 atomic percent Ni, 6-13 atomic percent C, 0-8 atomic percent Mo, and 0-8 atomic percent W. Moreover, the elemental composition of the high hardness and temperature-resistant alloy can further comprise at least one additive element, such as Pb, Sn, Ge, Si, Zn, Sb, P, B, Mg, Mn, V, Nb, Ti, Zr, Y, La, Ce, Al, Ta, Cu, and Fe. Experimental data reveal that, the high hardness and temperature-resistant alloy can still show a property of hardness greater than HV100 in 900 degrees Celsius. Therefore, experimental data have proved that the high hardness and temperature-resistant alloy has a significant potential for applications in the manufacture of hot working die metals, components (e.g., turbine blade) for high temperature applications, and devices (e.g., aeroengine) for high temperature applications.
心肺狀態量測裝置 | MEASURING DEVICE FOR CARDIOPULMONARY STATE | 中華民國：I842492 美國：US-2024-0350025-A1(公開號) | 國立清華大學 100.00% | 王廷瑋 | 生化醫藥,電子電機 | 一種心肺狀態量測裝置包含感測器以及控制模組。感測器包括基板以及設置於基板上的線圈。線圈用以朝向待測部位發射第一電磁訊號，並且至少接收因感應第一電磁訊號而生成的第二電磁訊號而生成感應訊號。控制模組耦接線圈，控制模組包括提供交流訊號至線圈的訊號產生單元、耦接於線圈的濾波單元以及處理單元。濾波單元至少具有第一濾波頻率段以及第二濾波頻率段，感應訊號通過濾波單元後至少被區分為第一部分以及第二部分。處理單元至少根據第一部分和第二部分其中之一者計算受測者的心臟或肺臟之狀態的至少一特徵訊號。 | A measuring device for cardiopulmonary state comprises a sensor and a control module. The sensor comprises a substrate and a coil arranged on the substrate. The coil is configured to transmit a first electromagnetic signal towards the part to be measured, and at least receive the second electromagnetic signal generated by the induction of the first electromagnetic signal to generate an induction signal. The control module is coupled to the coil. The control module includes a signal generating unit configured to provide an AC signal to the coil, a filtering unit coupled to the coil, and a processing unit. The filtering unit has at least a first filtering frequency band and a second filtering frequency band. The induction signal is at least divided into a first part and a second part after passing through the filtering unit. The processing unit calculates at least one feature signals of the state of the subject’s heart or lung according to at least one of the first part and the second part.
異質整合電容器以及金屬-氧化物-金屬電容器 | HETEROGENEOUS INTEGRATION CAPACITOR AND MoM CAPACITOR | 中華民國：I842474 美國：2024-0347532(公開號) | 國立清華大學 100.00% | 徐碩鴻,吳龢峻,章殷誠 | 通信傳輸,電子電機 | 本發明提供一種異質整合電容器，具有第一電極與第二電極，且包括：基底；半導體電容器；金屬-氧化物-金屬電容器；以及金屬-絕緣層-金屬電容器。所述金屬氧化物半導體電容器、所述金屬-氧化物-金屬電容器與所述金屬-絕緣層-金屬電容器依序形成於所述基板之上。所述半導體電容器、所述金屬-氧化物-金屬電容器與所述金屬-絕緣層-金屬電容器以並聯方式形成。 | A heterogeneous integration capacitor and MoM capacitor are provided. The heterogeneous integration capacitor has a first and a second electrodes, and includes a substrate, a semiconductor capacitor, an MoM capacitor and an MiM capacitor. These capacitors are sequentially provided on the substrate, and are connected in parallel.
電子電路的製造方法以及金屬離子溶液 | METHOD OF FABRICATING ELECTRONIC CIRCUIT AND METAL ION SOLUTION | 中華民國：I842105 美國：US-2023-0413449-A1(公開號) | 國立清華大學 100.00% ,國立清華大學 100.00% | 李明蒼,陳玉彬,史瓦米 | 材料化工,電子電機 | 一種電子電路的製造方法，包括提供銅離子溶液。所述銅離子溶液包括銅（II）離子源、L-抗壞血酸以及水。將所述銅離子溶液塗佈在基板上以形成塗覆層。提供熱源對所述塗覆層進行局部加熱，使所述塗覆層的銅離子反應，以形成多個銅導電圖案。 | Provided is a method of fabricating an electronic circuit including providing a copper ion solution. The copper ion solution includes a source of copper （II） ions, L-ascorbic acid, and water. The copper ion solution is applied on a substrate to form a coating layer. A heat source is provided to locally heat the coating layer to react copper ions in the coating layer to form a plurality of copper conductive patterns.
均溫板裝置 | VAPOR CHAMBER DEVICE | 中華民國：I842472 日本：7571211 歐盟：4446684(公開號) 美國：US-2024-0344773-A1(公開號) | 國立清華大學 100.00% ,國立清華大學 100.00% | 王訓忠 | 能源科技,機械結構,電子電機 | 一種均溫板裝置，包括一第一殼體、一第一毛細結構及一第二殼體。第一殼體包括一第一板部、多個第一凸出部及一第一側牆。第一毛細結構設置於第一板部的內表面的上方且環繞這些第一凸出部。第二殼體疊置於第一殼體，第二殼體包括一第二板部、多個第二凸出部及一第二側牆。第一側牆接合於第二側牆，多條蒸汽通道形成於這些第二凸出部之間。第二板部包括由這些第二凸出部讓位出多個接合區，這些第一凸出部接合於這些接合區。這些第二凸出部抵靠於第一毛細結構。 | A vapor chamber device includes a first casing, a first capillary structure and a second casing. The first casing includes a first plate portion, first protrusions and a first side wall. The first capillary structure is disposed over an inner bottom surface of the first plate portion and surrounds the first protrusions. The second casing is stacked on the first casing, and the second casing includes a second plate portion, second protrusions and a second side wall. The first side wall is connected to the second side wall, and steam passages are formed between the second protrusions. The second plate portion includes connecting areas for the second protrusions, and the first protrusions are connected to the connecting areas. These second protrusions press against the first capillary structure.
用於解碼PAM-2M資料的解碼器、解碼裝置及接收器 | DECODER FOR DECODING DATA IN A PAM-2M FORMAT, DECODER DEVICE USING THE DECODER, AND RECEIVER USING THE DECODER DEVICE | 中華民國：I842513 美國：2024-0372561(公開號) | 國立清華大學 100.00% | 彭朋瑞,林彥博 | 電子電機 | 一種解碼器，包含一解多工器及P個類比數位轉換器，其中P 2，該解多工器接收並解多工一以一2M格式的脈衝振幅調變技術調變的待解碼資料信號為P個解多工資料信號，其中M 2，該等類比數位轉換器分別接收該等解多工資料信號，該等類比數位轉換器之其中一解析度為M＋1位元的類比數位轉換器對所接收到之解多工資料信號進行類比轉數位，以生成一包括一M位元寬的資料部分及一1位元寬的錯誤部分的第一解碼信號，其餘解析度為M位元的每一類比數位轉換器對所接收到之解多工資料信號進行類比轉數位，以生成一包括一M位元寬的資料部分的第二解碼信號。 | A decoder includes a demultiplexer and a number (P) of ADCs, where P2. The demultiplexer receives a to-be-decoded data signal that is in a PAM-2M format, and demultiplexes the to-be decoded data signal into a number (P) of demultiplexed data signals, where M2. The ADCs respectively receive the demultiplexed data signals. One of the ADCs is an (M＋1)-bit ADC, and converts the corresponding demultiplexed data signal into a digital first decoded signal that contains an M-bits wide data portion and a one-bit wide error portion. Each of the other one(s) of the ADCs is an M-bit ADC, and converts the corresponding demultiplexed data signal into a digital second decoded signal that contains an M-bits wide data portion.
受溫差誘導產生過氧化氫的觸媒及使用其進行環境消毒的方法 | CATALYST FOR GENERATING HYDROGEN PEROXIDE INDUCED BY TEMPERATURE DIFFERENCE AND METHOD FOR ENVIRONMENTAL DISINFECTION USING THEREOF | 中華民國：I841864 美國：US-2023-0048885-A1(公開號) | 國立清華大學 100.00% | 林宗宏,林鈺郡,可汗,伊姆朗 | 材料化工,生化醫藥 | 本發明提供一種受溫差誘導產生過氧化氫的觸媒及使用其進行環境消毒的方法。所述觸媒包括熱電材料分布於基材上，並且所述熱電材料通過溫差會誘導空氣中所含水氣與氧反應產生過氧化氫，並通過產生的過氧化氫發揮殺菌之功能。使用所述觸媒進行環境消毒的方法是將所述觸媒置於具有溫差的環境中，無須施加電源，即可通過所述溫差使觸媒誘導空氣中所含水氣與氧反應產生消毒用的過氧化氫。 | A catalyst for generating hydrogen peroxide induced by temperature difference and a method for environmental disinfection using thereof are provided. The catalyst includes a thermoelectric material distributed on a substrate, and the thermoelectric material can induce a reaction of water vapor and oxygen contained in the air to generate hydrogen peroxide by a temperature difference, thereby performing a antibacterial function using the generated hydrogen peroxide. The method for environmental disinfection using the catalyst is to place the catalyst in an environment with a temperature difference, and without applying a power source, the catalyst can induce a reaction of water vapor and oxygen contained in the air through the temperature difference to generate hydrogen peroxide for disinfection.
由聚對苯二甲酸乙二酯合成的熱塑性聚酯彈性體及其反應方法 | Therm oplastic polyester elastomers derived from PET and their reaction method | 中華民國：I841251 | 國立清華大學 58.33% ,長春人造樹脂廠股份有限公司 20.83% ,長春石油化學股份有限公司 10.42% ,大連化學工業股份有限公司 10.42% | 胡育誠,薛博帆,楊晨煒,曾崇豪,林德順,梁文傑 | 材料化工 | 本發明係關於一種由聚對苯二甲酸乙二酯合成 的 熱塑性聚酯彈性體及其反應方法。特別地，該熱塑性聚酯彈性體的二甘醇殘量小於 0.1mol％ 。 | Therm oplastic polyester elastomers derived from PET and their reaction methods are dis c losed . In particular, the t herm oplastic polyester elastomers derived from PET contain less than 0.1mol％ of di ethylene glycol.
由聚對苯二甲酸乙二酯合成的芳香族聚酯組合物及其反應方法 | Aromatic polyesters derived from PET and their reaction method | 中華民國：I841250 | 國立清華大學 58.33% ,長春人造樹脂廠股份有限公司 20.83% ,長春石油化學股份有限公司 10.42% ,大連化學工業股份有限公司 10.42% | 胡育誠,薛博帆,楊晨煒,曾崇豪,林德順,梁文傑 | 材料化工 | 本發明係關於一種由聚對苯二甲酸乙二酯合成的芳香族聚酯組合物及其反應 方法 。特別地，該芳香族聚酯組合物是乙二醇小於0.1mol％ 的聚對苯二甲酸丁二酯。 | Aromatic polyesters derived from PET and their reaction methods are dis c losed .In particular, the aromatic polyester derived from PET is PBT with amount of ethylene glycol less than 0.1 mol％.
感測系統單晶片及其製作方法 | SENSING SYSTEM ON CHIP AND METHOD TO PRODUCE THEREFORE | 中華民國：I 841049 美國：US 2024/0162098 A1(公開號) | 國立清華大學 100.00% | 錢東林,李雅筑,方維倫 | 機械結構,電子電機 | 一種感測系統單晶片，包括：一基板，是以CMOS平台構築而成；一溫度計，形成於該基板上；一濕度感測單元，形成於該基板上，並具有一第一加熱單元；一氣壓感測單元，形成於該基板上；以及一氣體感測單元，形成於該基板上，並具有一第二加熱單元，其中該濕度感測單元、該氣壓感測單元、以及該氣體感測單元皆橫向分佈於該基板上。 | A sensing system on chip (SoC) is disclosed. The sensing SoC includes a substrate constructed on a CMOS platform; a thermometer formed on the substrate; a humidity sensing unit formed on the substrate and having a first heating unit; an air pressure sensing unit formed on the substrate; and a gas sensing unit formed on the substrate and having a second heating unit, wherein the humidity sensing unit, the air pressure sensing unit, and the gas sensing unit are laterally distributed on the substrate.
檢測SARS-COV-2的微流體裝置及其使用方法 | MICROFLUIDIC DEVICE FOR SARS-COV-2 DETECTION AND METHOD USING THE SAME | 中華民國：I840875 | 國立清華大學 100.00% | 李國賓,王志宏,周佑儒,蔡宇軒 | 生化醫藥
專一性地結合甲基化DNA片段的DNA適體及其篩選方法與應用 | DNA APTAMER SPECIFICALLY BINDING TO METHYLATED DNA FRAGMENTS AND SCREENING METHOD AND APPLICATION THEREOF | 中華民國：I841156 美國：US2024/0218375A1(公開號) | 國立清華大學 100.00% ,國立清華大學 100.00% | 李國賓,王志宏 | 生化醫藥 | 本發明揭示會專一性地結合甲基化DNA片段的DNA適體(DNA aptamer)及其篩選方法。本發明亦揭示使用該等DNA適體來偵測一樣品中的甲基化DNA片段的方法。 | Disclosed herein are DNA aptamers specifically binding to methylated DNA fragments and screening method thereof. Also disclosed herein are methods for the detection of methylated DNA fragments in a sample using said DNA aptamers.
| MEMORY UNIT WITH TIME DOMAIN EDGE DELAY ACCUMULATION FOR COMPUTING-IN-MEMORY APPLICATIONS AND COMPUTING METHOD THEREOF | 美國：11,967,357 | 國立清華大學 100.00% | 張孟凡,吳秉駿,洪立洋,任晉陞,蘇建維 | 電子電機 |  | A memory unit with time domain edge delay accumulation for computing-in-memory applications is controlled by a first word line and a second word line. The memory unit includes at least one memory cell, at least one edge-delay cell multiplexor and at least one edge-delay cell. The at least one edge-delay cell includes a weight reader and a driver. The weight reader is configured to receive a weight and a multi-bit analog input voltage and generate a multi-bit voltage according to the weight and the multi-bit analog input voltage. The driver is connected to the weight reader and configured to receive an edge-input signal. The driver is configured to generate an edge-output signal having a delay time according to the edge-input signal and the multi-bit voltage. The delay time of the edge-output signal is positively correlated with the multi-bit analog input voltage multiplied by the weight.
利用掃描式同調光繞射的三維顯影方法及系統 | THREE-DIMENSIONAL IMAGING METHOD AND SYSTEM USING SCANNING-TYPE COHERENT DIFFRACTION | 中華民國：I782822 大陸：CN116266378A(公開號) 美國：US11968351 | 國立清華大學 100.00% | 陳健群 | 光電光學 |  | Therefore, developing a 3D imaging method that is relatively convenient and time-saving, and/or that can minimize the damage of light irradiation for the purpose of 3D image reconstruction to a sample object has become a goal in the related technical field. An object of the disclosure is to provide a 3D imaging method that uses scanning-type coherent diffraction and that can alleviate at least one of the drawbacks of the prior art. According to the disclosure, the 3D imaging method includes steps of: (A) by a light source that is moved relative to a sample object to N number of scanning positions one by one in a scanning manner, emitting, at each of the scanning positions, a coherent light beam toward the sample object while having a same orientation to form a light spot on the sample object, so as to define N number of light spot regions on the sample object that respectively correspond to the N number of the scanning positions, wherein N is a positive integer, and any adjacent two of the light spot regions partly overlap each other; (B) by a 2D photodetector, detecting, for the coherent light beam emitted by the light source at each of the scanning positions, diffraction of the coherent light beam that passes through the corresponding one of the light spot regions, so as to obtain N number of 2D diffraction data distributions that respectively correspond to the scanning positions; (C) by a processor, using a mathematical coordinate transformation to map all data points of each of the 2D diffraction data distributions onto a 3D spherical coordinate system to generate a pair of spherical shells that are symmetric with respect to an origin of the 3D spherical coordinate system, and presenting all data points on one of the spherical shells in a 3D Cartesian coordinate system of a reciprocal space, so as to obtain N number of 3D intensity distributions in the reciprocal space, each of the 3D intensity distributions corresponding to one of the scanning positions to which the 2D diffraction data distribution corresponds, and being represented as I_(j,q)^M, where j is an integer ranging from 1 to N; (D) by the processor, performing, for each value of j from 1 to N, an iteration based on a sample function O_(j,r) that is related to a 3D structure of the sample object, a light source function P_(j,r) that is related to a structure of the light spot regions, and the 3D intensity distributions that respectively correspond to the scanning positions, so as to obtain a sample reconstruction function candidate and a light source reconstruction function candidate that correspond to the iteration, wherein the iteration includes operations of (i) performing Fourier transform on a wave function ψ_(j,r) to obtain a distribution data φ_(j,q) for the reciprocal space, where the wave function ψ_(j,r) is defined as a product of the sample function O_(j,r) and the light source function P_(j,r); (ii) updating the distribution data φ_(j,q) in terms of amplitude based on one of the 3D intensity distributions I_(j,q)^M that corresponds to the jth one of the scanning positions, so as to obtain an updated distribution data 〖φ’〗_(j,q); (iii) performing inverse Fourier transform on the updated distribution data 〖φ’〗_(j,q) to obtain an updated wave function 〖ψ’〗_(j,r) for a real space; (iv) obtaining an updated sample function 〖O’〗_(j,r) and an updated light source function 〖P’〗_(j,r) based on the sample function O_(j,r), the light source function P_(j,r) and the updated wave function 〖ψ’〗_(j,r); (v) when j≠N, repeating operations (i) to (iv) for a next value of j with the updated sample function 〖O’〗_(j,r) and the updated light source function 〖P’〗_(j,r) respectively serving as the sample function O_(j,r) and the light source function P_(j,r) for operation (i) in the repetition of operations (i) to (iv); and (vi) when j=N, making the updated sample function 〖O’〗_(j,r) and the updated light source function 〖P’〗_(j,r) obtained in operation (iv) for j=N respectively serve as the sample reconstruction function candidate and the light source reconstruction function candidate for the iteration; (E) by the processor, determining whether the sample reconstruction function candidate satisfies a predetermined convergence condition; (F) by the processor, upon determining in step (E) that the sample reconstruction function candidate does not satisfy the predetermined convergence condition, repeating steps (D) and (E) with the sample reconstruction function candidate and the light source reconstruction function candidate respectively serving as the sample function O_(j,r) and the light source function P_(j,r) for operation (i) in the repetition of step (D) when j=1; and (G) by the processor, after determining in step (E) that the sample reconstruction function candidate satisfies the predetermined convergence condition, making the sample reconstruction function candidate serve as a sample reconstruction function, executing a predetermined 3D graphics program to generate, based on the sample reconstruction function, a 3D envelope curved surface that corresponds to a specific value included in the sample reconstruction function, and that serves as a 3D reconstruction image of the sample object, and displaying the 3D reconstruction image on a display module. Another object of the disclosure is to provide a 3D imaging system that uses scanning-type coherent diffraction and that can alleviate at least one of the drawbacks of the prior art. According to the disclosure, the 3D imaging system is provided to reconstruct a 3D image for a sample object, and includes a light source, a light source driver module, a 2D photodetector, a processor and a display module. The light source is movable on a movement plane that faces a surface of the sample object in a spacing direction, and is operable to emit a coherent light beam toward the surface of the sample object while having a specific orientation. The light source driver module is configured to drive movement of the light source to N number of scanning positions on the movement plane one by one in a scanning manner, so that the light source, at each of the scanning positions, emits the coherent light beam toward the sample object while having the specific orientation to form a light spot on the sample object, thereby defining N number of light spot regions on the sample object that respectively correspond to the N number of the scanning positions, where N is a positive integer, and any adjacent two of the light spot regions partly overlap each other. The 2D photodetector is disposed to detect, for the coherent light beam emitted by the light source at each of the scanning positions, diffraction of the coherent light beam that passes through the corresponding one of the light spot regions, so as to obtain N number of 2D diffraction data distributions that respectively correspond to the scanning positions, wherein the movement plane, the sample object and the 2D photodetector are arranged along the spacing direction. The processor is electrically connected to the 2D photodetector for receiving the 2D diffraction data distributions, and includes a coordinate transformation module, an iteration module, a convergence determination module and a reconstruction module. The coordinate transformation module is configured to use a mathematical coordinate transformation to map all data points of each of the 2D diffraction data distributions onto a 3D spherical coordinate system to generate a pair of spherical shells that are symmetric with respect to an origin of the 3D spherical coordinate system, and is configured to present all data points on one of the spherical shells in a 3D Cartesian coordinate system of a reciprocal space, so as to obtain N number of 3D intensity distributions in the reciprocal space. Each of the 3D intensity distributions corresponds to one of the scanning positions to which the 2D diffraction data distribution corresponds, and is represented as I_(j,q)^M, where j is an integer from 1 to N. The iteration module is configured to perform, for each value of j from 1 to N, an iteration based on a sample function O_(j,r) that is related to a 3D structure of the sample object, a light source function P_(j,r) related to a structure of the light spot regions, and the 3D intensity distributions that respectively correspond to the scanning positions, so as to obtain a sample reconstruction function candidate and a light source reconstruction function candidate that correspond to the iteration. The iteration includes operations of: (i) performing Fourier transform on a wave function ψ_(j,r) to obtain a distribution data φ_(j,q) for the reciprocal space, where the wave function ψ_(j,r) is defined as a product of the sample function O_(j,r) and the light source function P_(j,r); (ii) updating the distribution data φ_(j,q) in terms of amplitude based on one of the 3D intensity distributions I_(j,q)^M that corresponds to the jth one of the scanning positions, so as to obtain an updated distribution data 〖φ’〗_(j,q); (iii) performing inverse Fourier transform on the updated distribution data 〖φ’〗_(j,q) to obtain an updated wave function 〖ψ’〗_(j,r) for a real space; (iv) obtaining an updated sample function 〖O’〗_(j,r) and an updated light source function 〖P’〗_(j,r) based on the sample function O_(j,r), the light source function P_(j,r) and the updated wave function 〖ψ’〗_(j,r); (v) when j≠N, repeating operations (i) to (iv) for a next value of j with the updated sample function 〖O’〗_(j,r) and the updated light source function 〖P’〗_(j,r) respectively serving as the sample function O_(j,r) and the light source function P_(j,r) for operation (i) in the repetition of operations (i) to (iv); and (vi) when j=N, making the updated sample function 〖O’〗_(j,r) and the updated light source function 〖P’〗_(j,r) obtained in operation (iv) for j=N respectively serve as the sample reconstruction function candidate and the light source reconstruction function candidate of the iteration. The convergence determination module configured to determine whether the sample reconstruction function candidate satisfies a predetermined convergence condition, to, upon determining that the sample reconstruction function candidate does not satisfy the predetermined convergence condition, cause the iteration module to repeat the iteration with the sample reconstruction function candidate and the light source reconstruction function candidate respectively serving as the sample function O_(j,r) and the light source function P_(j,r) for operation (i) in the repetition of the iteration, and to, after determining that the sample reconstruction function candidate satisfies the predetermined convergence condition, make the sample reconstruction function candidate serve as a sample reconstruction function that is a phase-retrieval sample function. The reconstruction module is configured to execute a predetermined 3D graphics program to generate, based on the sample reconstruction function, a 3D envelope curved surface that corresponds to a specific value included in the sample reconstruction function, and that serves as a 3D reconstruction image of the sample object. The display module is electrically connected to the processor, and is operable by the processor to display the 3D reconstruction image.
頭型矯正頭盔 | HEAD SHAPE CORRECTION HELMET | 中華民國：I840249 | 國立清華大學 50.00% ,長庚醫療財團法人林口長庚紀念醫院 50.00% ,國立清華大學 50.00% ,長庚醫療財團法人林口長庚紀念醫院 50.00% | 李昌駿,周邦昀,余聲宏,葉德儀 | 生化醫藥,機械結構 | 本發明提供一種頭型矯正頭盔，包含一外殼結構、一內襯結構、至少一感知元件以及一控制裝置。外殼結構具有一外表面及一內表面。內襯結構設置於內表面。感知元件設置於外殼結構與內襯結構之間。控制裝置設置於外表面，且控制裝置包含一感應處理模組及一人機介面模組。感應處理模組電性連接感知元件。人機介面模組電性連接感應處理模組。外殼結構、內襯結構及感知元件係以積層製造方法同時製備而得。藉此，本發明之頭型矯正頭盔可具有簡化製程、降低生產工時以及可監控使用者之配戴情況的優勢，且有助於提升臨床治療的效果。 | The present disclosure provides a head shape correction helmet including an outer shell structure, an inner lining structure, at least one sensing element, and a control device. The outer shell structure has an outer surface and an inner surface. The inner lining structure is disposed on the inner surface. The sensing element is disposed between the outer shell structure and the inner lining structure. The control device is disposed on the outer surface, and the control device includes a sensor processing module and a man-machine interface module. The sensor processing module electrically connects the sensing element. The man-machine interface module electrically connects the sensor processing module. The outer shell structure, the inner lining structure, and the sensing element are manufactured simultaneously by an additive manufacturing process. Therefore, the head shape correction helmet of the present disclosure can have the advantages of simplifying the manufacturing process, reducing the working-hour, and being able to monitor the wearing condition of a user, and it is favorable for improving the clinical treatment effect.
冠狀病毒的檢測方法 | CORONAVIRUS DETECTION METHOD | 中華民國：I839678 美國：US-2023-0243776-A1(公開號) | 國立清華大學 100.00% | 王玉麟 | 生化醫藥 | 一種冠狀病毒的檢測方法，其適於檢測嚴重特殊傳染性肺炎（coronavirus disease 2019，COVID-19）。所述方法包括以下步驟。提供生物場效電晶體感測器平台，其中生物場效電晶體感測器平台包括生物場效電晶體感測器以及感測卡。感測卡可拆卸地連接至生物場效電晶體感測器，其中感測卡包括多個感測器，其中多個感測器中的每一者包括反應電極。反應電極的表面上固定有與COVID-19病毒核酸序列具有特異性的核酸探針。將待測溶液放置於感測卡的反應電極上。施加脈波電壓於反應電極，並量測自感測卡產生的檢測電流。 | Provided is a coronavirus detection method which is suitable for a coronavirus disease 2019 (COVID-19) detection. The method includes the following steps. A field-effect transistor-based biosensor (BioFET) platform is provided, wherein the BioFET platform includes a BioFET and a sensor card. The sensor card is detachably connected to the BioFET, wherein the sensor card includes a plurality of sensors and each of the plurality of sensors includes a response electrode. A nucleic acid probe specific to a nucleic acid sequence of COVID-19 virus is immobilized on a surface of the response electrode. A test solution is placed on the response electrode of the sensor card. A pulse voltage is applied to the response electrode, and a detection current generated from the sensor card is measured.
| METHOD FOR DEGRADING ORGANISM | 美國：11,957,817 | 國立清華大學 100.00% | 孟克,吳志明 | 材料化工,生化醫藥,能源科技 |  | A method for degrading an organism includes steps as follows. A composite structure is provided, wherein the composite structure includes a degradation activity donor and a supporter. The degradation activity donor has a piezoelectric property. The supporter carries the degradation activity donor, wherein the degradation activity donor is completely or partially covered by the supporter. A contacting step is conducted, wherein the composite structure is contacted with a medium. The medium includes at least one organism and water. A degrading step is conducted, wherein a mechanical perturbation is generated in the medium to polarize the degradation activity donor, and a separation of an electron-hole pair is generated for degrading the organism.
心室輔助系統 | VENTRICULAR ASSIST SYSTEM | 中華民國：I839253 美國：US-2024-0416105-A1(公開號) | 國立清華大學 100.00% | 王廷瑋 | 光電光學 | 一種心室輔助系統包含心室狀態感測器以及耦接至心室狀態感測器的心室輔助裝置。心室狀態感測器包含線圈以及耦接線圈的控制模組。控制模組用以驅動線圈以對受測者的心室進行渦電流感應量測，並透過渦電流感應量測獲得受測者的至少一心室狀態資訊。其中心室輔助裝置接收至少一心室狀態資訊以調整心室輔助裝置的心室控制參數。 | A ventricular assist system comprises a ventricular state sensor and a ventricular assist device coupled to the ventricular state sensor. The ventricular state sensor includes a coil and a control module coupled to the coil. The control module is configured to drive the coil to perform eddy current induction measurement on a subject’s ventricle, and obtain at least one ventricular state information of the subject through the eddy current induction measurement. The ventricular assist device receives at least one ventricular state information to adjust the ventricular control parameters of the ventricular assist device.
血管狀態量測方法及其適用之血管狀態量測裝置 | VASCULAR STATE MEASUREMENT METHOD AND MEASUREMENT DEVICE THEREOF | 中華民國：I839252 美國：US-2024-0415393-A1(公開號) | 國立清華大學 100.00% | 王廷瑋 | 生化醫藥,電子電機 | 一種血管狀態量測方法包含：以一第一量測範圍對一目標血管進行一第一渦電流感應量測以獲得一第一訊號特性差異；至少調整該第一量測範圍的起點位置及終點位置其中之一者以獲得一第二量測範圍，並以該第二量測範圍對該目標血管進行一第二渦電流感應量測以獲得一第二訊號特性差異；以及至少透過該第一訊號特性差異以及該第二訊號特性差異來選擇一較佳量測範圍或者估算該目標血管的一狹窄或硬化位置 | A vascular state measurement method comprises: performing a first eddy current induction measurement on a target vessel within a first measurement range to obtain a first signal characteristic difference; adjusting at least one of the starting and ending positions of the first measurement range to obtain a second measurement range, and performing a second eddy current induction measurement on the target blood vessel within the second measurement range to obtain a second signal characteristic difference; and selecting a proper measurement range or estimating a stenosis or sclerosis location of the target vessel according to the first signal characteristic difference and the second signal characteristic difference.
位元串列運算裝置與測試方法 | BIT-SERIAL COMPUTING DEVICE AND TEST METHOD FOR EVALUATING THE SAME | PCT：WO2023138656A1(公開號) 中華民國：I839079 大陸：CN118556224A(公開號) 美國：2023-0236797(公開號) | 國立清華大學 100.00% | 蔡喻至,丁文謙,呂仁碩 | 資訊工程,電子電機 | 一種位元串列運算裝置包含運算電路與一倍率乘法器。運算電路包括N個乘法累加電路片，每一乘法累加電路片計算輸入乘數向量與另一向量的一內積，另一向量由饋入被乘數向量的該等被乘數輸入中具有與該乘法累加電路片對應的權重之該等被乘數片段構成。倍率乘法器耦接到該等乘法累加電路片以接收等乘法累加電路片分別計算的該等內積，並且還接收第一控制信號。針對每一乘法累加電路片，倍率乘法器根據第一控制信號將該乘法累加電路片計算的內積乘上一加權比，以得出對應乘法累加電路片的倍率乘法後內積，加權比表示與乘法累加電路片對應的權重。 | A bit-serial computing device includes a computing circuit and a scaler. The computing circuit includes multiple MAC slices, and receives a multiplier vector and a multiplicand vector that contains multiple multiplicand inputs. Each multiplicand input contains multiple multiplicand segments that have different significances. The significances respectively correspond to the MAC slices. Correspondence between the significances and the MAC slices is variable. Each MAC slice calculates an inner product of the multiplier vector and a vector that is constituted by the multiplicand segments of the multiplicand inputs having the significance corresponding to the MAC slice. With respect to each MAC slice, the scaler multiplies the inner product that is calculated by the MAC slice by a weighting ratio that represents the significance corresponding to the MAC slice, so as to obtain a scaled inner product that corresponds to the MAC slice.
複合式鎳-氧化鈰-氧化鋁奈米粒子簇觸媒的製備方法、其製備之複合式鎳-氧化鈰-氧化鋁奈米粒子簇觸媒及聚醚胺的合成方法 | METHOD FOR FABRICATING NICKEL-CERIUM DIOXIDE-ALUMINUM OXIDE HYBRID NANOPARTICLE CLUSTER CATALYST, NICKEL-CERIUM DIOXIDE-ALUMINUM OXIDE HYBRID NANOPARTICLE CLUSTER CATALYST AND METHOD FOR SYNTHESIZING POLYETHERAMINE | 中華民國：I768264 美國：11,944,960 | 國立清華大學 64.52% ,長春石油化學股份有限公司 11.09% ,長春人造樹脂廠股份有限公司 17.74% ,大連化學工業股份有限公司 6.65% | 蔡德豪,張宏彥,賴冠宏 | 材料化工 | 本發明提供一種複合式鎳-氧化鈰-氧化鋁奈米粒子簇觸媒的製備方法，其包含進行一溶液準備步驟、進行一氣霧化步驟、進行一烘乾步驟、進行一第一鍛燒步驟、進行一還原氣體加入步驟以及進行一第二鍛燒步驟。溶液準備步驟用以得到前驅物溶液。氣霧化步驟用以得到霧化液滴。烘乾步驟用以將霧化液滴透過蒸發誘導自組裝成微晶前驅物。第一鍛燒步驟用以得到氧化態觸媒，第二鍛燒步驟用以得到複合式鎳-氧化鈰-氧化鋁奈米粒子簇觸媒。藉此，本發明可調控觸媒的配方以達最適化功能性，可有效地應用於催化聚丙二醇還原胺化反應，以合成聚醚胺。 | The present disclosure provides a method for fabricating a nickel-cerium dioxide-aluminum oxide hybrid nanoparticle cluster catalyst. The method includes a solution preparation step, an aerosolization step, a drying step, a first calcining step, a reducing gas addition step and a second calcining step. The solution preparation step is provided for obtaining a precursor solution. The aerosolization step is provided for obtaining an aerosolized droplet. The drying step is provided to evaporation-induced self-assemble the aerosolized droplet into a precursor crystallite. The first calcining step is provided for obtaining an oxidation state catalyst. The second calcining step is provided for obtaining the nickel-cerium dioxide-aluminum oxide hybrid nanoparticle cluster catalyst. Accordingly, the present disclosure can control the condition of the nickel-cerium dioxide-aluminum oxide hybrid nanoparticle cluster catalyst to achieve high activity and good operation stability. The catalyst can be used to catalyze reductive amination of propylene glycol to synthesize the polyetheramine.
血管狀態量測裝置 | VASCULAR STATE MEASURING DEVICE | 中華民國：I838112 美國：US-2024-0260844-A1(公開號) | 國立清華大學 100.00% | 王廷瑋 | 生化醫藥,電子電機 | 一種血管狀態量測裝置包含訊號收發器以及控制模組。訊號收發器具有隧道式結構以供待測部位設置。訊號收發器至少朝隧道式結構輸出第一電磁訊號至待測部位以使待測部位產生渦電流， 並接收對應渦電流所產生的第二電磁訊號。控制模組耦接訊號收發器，控制模組包括訊號產生單元以及處理單元。訊號產生單元用以生成交流訊號並提供至訊號收發器以生成第一電磁訊號。 處理單元根據第一電磁訊號及第二電磁訊號計算特徵訊號。其中特徵訊號對應於待測部位處的至少一血管的至少一狀態。 | A vessel state measuring device comprises a signal transceiver and a control module. The signal transceiver has a tunnel structure for setting a part to be tested. The signal transceiver at least outputs a first electromagnetic signal to the part to be measured towards the tunnel structure to generate eddy current at the part to be measured, and receives a second electromagnetic signal generated by the corresponding eddy current. The control module is coupled with the signal transceiver, and the control module includes a signal generation unit and a processing unit. The signal generation unit is used to generate AC signals and provide them to the signal transceiver to generate the first electromagnetic signal. The processing unit calculates a characteristic signal according to the first electromagnetic signal and the second electromagnetic signal. The characteristic signal corresponds to at least one state of at least one blood vessel at the part to be measured.
自動調控藥劑量霧化裝置與呼吸感測器 | automatic control drug dose atomization device and breathing sensor | 中華民國：I838302 | 國立清華大學 100.00% | 王廷瑋,倪世樺 | 生化醫藥,電子電機 | 一種自動調控藥劑量霧化裝置與呼吸感測器，主要技術是電容式電極設置於噴口，且根據霧化氣流的流量產生正比流量的變動電容值，共振電路並聯該電容式電極產生一感應電容值正比於變動電容值加上基礎電容值，信號分析電路將共振信號進行頻率分析產生一偵側頻率變化值的頻率變化信號，且產生偵測肺活量值與週期時間值，噴霧調整模組根據累計有效吸入藥劑量值與預設藥劑量閥值進行比較，當累計有效吸入藥劑量值達到該預設藥劑量閥值時，使噴霧輸出模組停止產生霧化氣流。 | An automatic control drug dose atomization device and a breathing sensor, main technology is that the capacitive electrode is arranged at the nozzle, and a variable capacitance value proportional to the flow is generated according to the flow of the atomized air flow. The resonance circuit is connected in parallel with the capacitive electrode to generate an inductive capacitance. The value is proportional to the variable capacitance value plus the basic capacitance value. The signal analysis circuit performs frequency analysis on the resonance signal to generate a frequency change signal that detects the frequency change value, and generates the detection lung capacity value and cycle time value. The spray adjustment module is based on the accumulated The effective inhaled drug dose value is compared with the preset drug dose threshold value, and when the accumulated effective inhaled drug dose value reaches the preset drug dose threshold value, the spray output module stops generating atomized airflow.
穿戴式多功能感測裝置 | Wearable multifunctional sensor device | 中華民國：I838258 | 國立清華大學 100.00% ,國立清華大學 100.00% | 葉弘宇,馮國華 | 光電光學 | 一種穿戴式多功能感測裝置，包括外殼、可撓性電路板、氣體感測器及流量感測器。外殼包括面向使用者的近側立壁、自近側立壁頂端背向使用者延伸並設有進氣口的頂壁、自頂壁朝下延伸的遠側立壁，及自遠側立壁底端朝使用者延伸以銜接近側立壁底端的底壁。可撓性電路板包括設在近側立壁的元件設置區，及自元件設置區頂端朝遠側立壁延伸的懸臂梁區，懸臂梁區設有對應於頂壁的進氣口的貫孔。氣體感測器設於元件設置區。流量感測器設於懸臂梁區並包括壓電層、形成於壓電層上的上電極、形成於壓電層下的下電極，及貫穿上電極與壓電層的氣體通孔。 | This invention provides a wearable multifunctional sensor device, which is applicable to wear under a user’s nostrils and comprises a shell, a flexible circuit board, a gas sensor, and at least one of flow sensor. Said shell includes a near side standing wall facing the user, a upper wall extending from a top end of said near side standing wall rearward to the user and formed with a through hole, a distal side standing wall extending downwardly from a distal end of said upper wall that is away from the user, and a lower wall extending forward to the user from a lower end of said distal side standing wall and connecting to an lower end of said near side standing wall. Said flexible circuit board is located inside of said shell, and includes a device setting section disposed in said near side standing wall, and at least one of cantilever beam section extending forward to said distal side standing wall from an top end of said device setting section. Said cantilever beam section formed with an air intake corresponding to the through hole of said upper wall. Said gas sensor disposed in said device setting section. Said at least one of flow sensor disposed in said cantilever beam section, and includes a piezoelectric layer, a top electrode formed on an upper surface of said piezoelectric layer, a bottom electrode formed on a bottom surface of said piezoelectric layer, and an air intake hole penetrating said top electrode and said piezoelectric layer.
具有選擇性的非酵素型感測元件及非酵素型感測器 | NON-ENZYMATIC SENSOR ELEMENT WITH SELECTIVITY AND NON-ENZYMATIC SENSOR | 中華民國：I837599 美國：US-2023-0273184-A1(公開號) | 國立清華大學 100.00% | 王翔郁,林世儫 | 材料化工,生化醫藥 | 本發明提供一種具有選擇性的非酵素型感測元件，其用以感測目標待測物的濃度，並包含基板及電極組。電極組連接基板，並包含工作電極、參考電極及輔助電極，其中工作電極包含導電層、觸媒層及選擇層。觸媒層包含觸媒，觸媒用以氧化目標待測物。選擇層包含離子液體，離子液體與目標待測物具有高親和性，其中目標待測物通過選擇層與觸媒層接觸，使目標待測物被觸媒氧化。藉此，非酵素型感測元件可針對特定物質具有選擇性。 | A non-enzymatic sensor element with selectivity is used to sense a concentration of a target analyte and includes a substrate and an electrode group. The electrode group is connected to the substrate and includes a working electrode, a reference electrode and an auxiliary electrode. The working electrode includes a conductive layer, a catalyst layer and a selective layer. The catalyst layer includes a catalyst which is for oxidizing the target analyte. The selective layer includes an ionic liquid, and the ionic liquid has high affinity with the target analyte. The target analyte passes through the selective layer and contacts with the catalyst layer, so that the target analyte is oxidized by the catalyst. Therefore, the non-enzymatic sensor element can be selective for the specific substance.
一種浮點數壓縮方法、運算裝置及電腦可讀取儲存媒介 | METHOD FOR COMPRESSING FLOATING-POINT NUMBERS, COMPUTING DEVICE AND COMPUTER-READABLE MEDIUM | PCT：WO2023227064A1(公開號) 中華民國：I837000 美國：2024-0231755(公開號) | 國立清華大學 100.00% | 呂仁碩,羅允辰 | 資訊工程,電子電機 | 一種浮點數壓縮方法，包含使用一算術單元進行以下步驟：取得多個浮點數；對該等浮點數產生共同倍率因素；對於該等浮點數中每一者，壓縮為多個定點數尾數；輸出一壓縮結果，該壓縮結果包含該等共同倍率因數及該等個定點數尾數。 | A method of compressing floating points includes using an arithmetic unit to perform following steps: obtaining a plurality of floating point numbers; producing scaling factors from said floating point numbers; compressing each of the floating point numbers into a plurality of fixed-point mantissas; outputting a compression result that includes said plurality of scaling factors and said plurality of fixed-point mantissas.
鈣鈦礦薄膜的製作方法 | PEROVCSKITE SOLAR CELL AND METHOD FOR MANUFACTURING PEROVSKITE THIN FILM | 中華民國：I836830 大陸：CN118284279A(公開號) | 國立清華大學 100.00% | 衛子健,蘇子森,林承毅 | 材料化工,能源科技 | 本發明公開一種鈣鈦礦薄膜的製作方法，其包括：製備一含鉛水溶液。添加一聚合物於所述含鉛水溶液中，形成一鈣鈦礦前驅液；所述聚合物的重複 單元中包括具有至少一孤對電子（Lone pair）的氧原子、硫原子或氮原子。將所述鈣鈦礦前驅液製備為一含鉛薄膜。烘乾所述含鉛薄膜。將烘乾後的含 鉛薄膜浸泡於一含碘溶液，反應後形成一碘化鉛薄膜。將所述碘化鉛薄膜浸泡於混合溶液中，所述混合溶液包括甲基氯化胺及甲基碘化胺，所述碘化鉛 薄膜經反應後形成甲基胺基碘化鉛薄膜。本發明還公開一種具有前述甲基胺基碘化鉛薄膜的太陽能電池。 | A method for manufacturing perovskite thin film is provided. The method includes: Preparing a lead-containing aqueous solution. Adding a polymer to the lead-containing solution to form a perovskite precursor solution, wherein a repeating unit of the polymer includes an oxygen atom, a sulfur atom or a nitrogen atom having at least one lone pair. Forming a lead-containing thin film with the perovskite precursor solution. Drying the lead-containing thin film. Soaking the lead-containing film in the iodine-containing solution, and a lead iodide film is formed after reaction. Soaking the lead iodide film in a mixed solution which includes methylamine chloride and methylammonium iodide, and the lead iodide film is reacted to form a methylamino lead iodide film. The invention also discloses a solar cell with the aforementioned methylamino lead iodide thin film.
類黃酮化合物在對抗蛇毒誘發的毒性上的用途 |  | PCT：WO2024/032710A1(公開號) 中華民國：I837014 美國：US2024/0050398A1(公開號) | 國立清華大學 76.92% ,聯亞藥業股份有限公司 23.08% ,國立清華大學 76.92% ,聯亞藥業股份有限公司 23.08% | 吳文桂,黃禮堃,林宜瑾 | 生化醫藥 | 本發明揭示異鼠李素(isorhamnetin)與槲皮素(quercetin)這兩種類黃酮化合物可被用來對抗蛇毒誘發的毒性。
前驅溶液及包含其之改質膜與鋰系電池 | PRECURSOR SOLUTION AND MODIFIED LAYER AND LITHIUM-BASED BATTERY COMPRISING THE SAME | 中華民國：I836321 美國：US20230231104(公開號) | 國立清華大學 100.00% | 胡啟章,顏志翰,王莉茜,戴呈瑋,古皓宇 | 材料化工,能源科技 | 本創作提供一種前驅溶液及包含其之改質膜與鋰系電池，該改質膜係透過光聚合反應或熱固化前驅溶液形成於電池的兩極或隔離膜上，具有該改質膜之鋰系電池可以有效提升充放電能力、循環壽命與安全性，該改質膜可應用於捲對捲製程。在充放電循環過程，鋰枝晶的形成能有效抑制或減少，其具備良好的循環壽命及安全性。在鋰硫電池及鋰碘電池的態樣中，穿梭效應能被抑制或減輕。以上特質有利於提升鋰離子電池、鋰金屬電池、無陽極鋰電池、鋰硫電池及鋰碘電池之產品價值。 | Provided are a precursor solution and a modified layer and a lithium-based battery comprising the same. The modified layer is formed on the negative electrode, the positive electrode or the separator of the lithium-based battery by photo-polymerization reaction or thermal curing of the precursor solution. The lithium-based battery comprising the modified layer can promote the rate-capability, cycle life, and safety.The modified layer is applicable to a roll-to-roll process. The formation of lithium dendrites in the lithium-based battery comprising the modified layer is significantly suppressed or reduced during the charge-discharge cycling process. In the embodiments of the lithium sulfur battery and lithium iodine battery, the shuttle effect is effectively suppressed or reduced. All the above effects are beneficial to increasing the product values of lithium ion battery, lithium metal battery, anode-free lithium battery, lithium sulfur battery, and lithium iodine battery.
透過歌聲轉換設計個人化虛擬歌手的方法及裝置 | METHOD AND APPARATUS FOR MULTI-SPEAKER SINGING VOICE SYNTHESIS | 中華民國：I836255 | 國立清華大學 100.00% | 蘇豐文,江甘霖,蘇時頤 | 文化創意,資訊工程 | 一種多說話者的歌聲合成方法。此方法包括：解析使用一符號表示的歌譜文件，以擷取出多個歌詞及多個音符；從一音頻資料庫載入所擷取的各音符的音頻資料；使用聲碼器對音頻資料進行聲學建模，以調整各音頻資料並拼接調整後的音頻資料以產生歌聲資料；以及利用一語音轉換模型的生成器將歌聲資料中的多個聲學特徵轉換為以目標屬性為條件的輸出特徵，並根據語音轉換模型的多種損失訓練語音轉換模型，以獲得輸出特徵最佳化的合成歌聲資料。 | A method and an apparatus for multi-speaker singing voice synthesis are provided. In the method, a music score file represented by symbols is parsed to extract multiple lyrics and multiple notes. Audio data of each of the notes is loaded from an audio database. A vocoder is used to perform acoustic modeling on the audio data to adjust each audio data and concatenate the adjusted audio data to generate singing voice data. A generator of a voice conversion model generator is used to convert multiple acoustic features in the singing voice data into output features conditioned on target attributes, and the voice conversion model is trained according to multiple types of losses of the voice conversion model to obtain synthetic singing voice data with optimized output features.
高强度耐腐蚀铁铬合金块材及其用途 |  | 中華民國：I869607 大陸：CN115537683B 日本：7236168 美國：12,168,820 | 國立清華大學 100.00% | 葉均蔚 | 材料化工,機械結構 | 本发明主要揭示一种经由熔解及凝固所得的高强度耐腐蚀铁铬合金块材，其硬度大于HV400，且其组成以重量百分比包括：30~68％的Cr、1.5~8％的Ni、1.6~6％的C、以及平衡量的Fe和不可避免的杂质；其中，5≦Fe/Ni≦10，且10≦Cr/C≦33。实验数据显示，本发明高强度耐腐蚀铁铬合金块材的多个样品的硬度皆高于HV400，同时亦因高Cr含量而具有高耐腐蚀能力。因此，实验数据证实，本发明高强度耐腐蚀铁铬合金块材能够取代习用的高强度不锈钢，进而应用于各种工业领域之中，例如：航空、运输、海洋设施零组件、化工设备及管件、发动机零件、涡轮叶片、阀门、轴承、建材、运动器材等。
LASER PUMPING DEVICE AND SYSTEM INCLUDING GEOMETRIC LIGHT CONCENTRATOR AND THERMAL INSULATOR | LASER PUMPING DEVICE AND SYSTEM INCLUDING GEOMETRIC LIGHT CONCENTRATOR AND THERMAL INSULATOR | PCT：WO2023284776A1(公開號) 中華民國：I806233 大陸：CN115621824A(公開號) 日本：2024-526352(公開號) 歐盟：EP4123848A1(公開號) 美國：11,929,593 韓國：10-2024-0034788(公開號) | 國立清華大學 100.00% | 黃衍介 | 光電光學 |  | A high-efficiency laser pumping device is provided, wherein a dielectric with or without a tapered aperture is used to accept, guide, and concentrate a pump light toward a laser gain material. Preferably, the dielectric is also a heat insulator between the pump-light source and the laser gain material. The pump-light source includes an array of light-emitting diodes, or an array of laser diodes, or an array of mixed light-emitting-diodes and laser diodes. Preferably, the input and output faces of the dielectric are optically coated with dielectric layers to maximize the pump brightness toward the laser gain material. A high-efficiency laser-pumping system with active cooling apparatus is further provided, wherein a plural number of the optical-guiding and thermal-insulation dielectrics are arranged to receive the pump lights from a plural number of pump-light sources, configured to concentrate all the pump light toward a laser gain material.
用于光催化产氢的复合材料与光催化产氢催化剂 |  | 中華民國：I785547 大陸：CN 115121287B 美國：US-2022-0305462-A1(公開號) | 國立清華大學 100.00% | 曾繁根,王贊翔,丁立宇,周鶴修,陳燦耀 | 材料化工,能源科技 | 本发明提供一种用于光催化产氢的复合材料与光催化产氢催化剂。所述复合材料包括无机半导体粒子与线性共轭高分子材料。所述无机半导体粒子的材料的导带高于氢的还原电位，且所述线性共轭高分子材料复合在无机半导体粒子的表面，其中所述线性共轭高分子材料的最低空分子轨道（Lowest Unoccupied Molecular Orbital，LUMO）与所述无机半导体粒子的材料的导带的能级差在2 eV以内。
天线阵列系统的多分辨率波束样式设计方法 |  | 中華民國：I759870 大陸：6782612 美國：10,992,357 | 國立清華大學 100.00% | 王晉良,蔡育仁,林文財 | 通信傳輸,電子電機 | 本发明提供一种天线阵列系统的多分辨率波束样式设计方法，波束样式设计方法适用于天线阵列系统，天线阵列系统中的天线阵列由多个天线元件所组成，此波束样式设计方法包括：设定具有第一分辨率的多个第一波束成型向量，其中多个第一波束成型向量中的每一个分别对应天线阵列中的所有天线元件。分别对多个第一波束成型向量的相位赋予相应权重以产生多个经赋予相应权重的第一波束成型向量，并线性组合多个经赋予相应权重的第一波束成型向量，以合成具有第二分辨率的暂定向量。提取暂定向量中每个元素的相位，并对经提取的暂定向量中每个元素的相位提供固定振幅，以产生最终波束成型向量。
邊緣偵測器 | EDGE DETECTOR | 中華民國：I835503 美國：2024-0222933(公開號) | 國立清華大學 100.00% | 彭朋瑞,李柏霖 | 通信傳輸,光電光學,電子電機 | 一種應用於垂直共振腔面射型雷射的邊緣偵測器。邊緣偵測器包括對齊電路、上升邊緣偵測電路以及下降邊緣偵測電路。對齊電路用以接收多組差動輸入資料，並將差動輸入資料對齊，以輸出對應的多組差動輸出資料。差動輸出資料包括一組延遲差動輸出資料。上升邊緣偵測電路耦接至對齊電路。上升邊緣偵測電路用以偵測差動輸出資料的上升邊緣，以輸出對應的多組差動上升資料。下降邊緣偵測電路耦接至對齊電路。下降邊緣偵測電路用以偵測差動輸出資料的下降邊緣，以輸出對應的多組差動下降資料。 | An edge detector applied to a vertical-cavity surface-emitting laser is provided. The edge detector includes an alignment circuit, a rising-edge detecting circuit and a falling-edge detecting circuit. The alignment circuit is configured to receive and align multiple sets of differential input data and output multiple sets of differential output data corresponding to the multiple sets of differential input data. The multiple sets of differential output data includes a set of delayed differential output data. The rising-edge detecting circuit is coupled to the alignment circuit. The rising-edge detecting circuit is configured to detect rising-edges of the multiple sets of differential output data and output corresponding multiple sets of differential rising data. The falling-edge detecting circuit is coupled to the alignment circuit. The falling-edge detecting circuit is configured to detect falling-edges of the multiple sets of differential output data and output corresponding multiple sets of differential falling data.
於非對稱策略架構下以階層式強化學習訓練主策略的方法 | Master Policy Training Method Of Hierarchical Reinforcement Learning With Asymmetrical Policy Architecture | 中華民國：I835638 美國：2023-0362196(公開號) | 國立清華大學 100.00% | 李濬屹 | 資訊工程,電子電機 | 本發明包括以下步驟：讀取一主策略、複數次策略和一環境狀態；其中各該次策略具有不同的推理成本(inference cost)；使用該主策略以選擇該些次策略的其中一者為一選定次策略；根據該選定次策略產生至少一動作訊號；施行該至少一動作訊號於一動作執行單元；從環境偵測得知至少一回饋訊號，此回饋訊號對應該動作執行單元執行該至少一動作訊號後的至少一回饋反應；根據該至少一回饋訊號和該選定次策略的一推理成本計算該主策略的一主回饋訊號，根據該主回饋訊號訓練該主策略是否應該選擇該選定次策略，以降低深度神經網路的推理成本且輸出令人滿意的結果。 | The present invention includes the following steps: loading a master policy, a plurality of sub-policies, and environment data; wherein each of the sub-policies has a different inference cost; selecting one of the sub-policies as a selected sub-policy by using the master policy; generating at least one action signal according to the selected sub-policy; applying the at least one action signal to an action executing unit; detecting at least one reward signal from an environment, wherein the at least one reward signal corresponds to at least one reaction of the action executing unit executing the at least one action signal; calculating a master reward signal of the master policy according to the at least one reward signal and an inference cost from the selected sub-policy; training the master policy to decide whether to select the selected sub-policy by using the master reward signal, decreasing inference cost of a deep neural network model and outputting a satisfying result.
非侵入式二氧化碳感測器及其製作方法 | Non-invasive CO2 sensing device and the method for making thesame | 中華民國：I835637 美國：US2024/0350029A1(公開號) | 國立清華大學 100.00% | 戴念華,楊亞璇,張敬,李紫原,彭殿王 | 材料化工,生化醫藥 | 本發明提供一種非侵入式二氧化碳感測器，包含一導電基板、一訊號傳導層，及一氣體感測層。該導電基板包括至少二相間隔的電極。該訊號傳導層設置在該導電基板上，並包括多條隨機地交叉延伸的奈米碳管，及多條任意附著於該等奈米碳管上的金屬氧化物奈米柱，該等奈米碳管與該等金屬氧化物奈米柱共同構成一帶有一個三維結構的複合材料。該氣體感測層設置在該訊號傳導層上，並包括一具有氨基官能基的高分子材料，以能吸附二氧化碳。此外，本發明還提供一種前述非侵入式二氧化碳感測器的製作方法。 | This invention provides a non-invasive CO2 sensing device, which comprises a conductive substrate, a signal conducting layer, and a gas sensing layer. The conductive substrate includes at least two electrodes spaced apart from each other. The signal conducting layer is disposed on the conductive substrate, and includes a plurality of carbon nanotubes that are randomly extended and crossed, and a plurality of metal oxide nanorods randomly attached to the carbon nanotubes. The carbon nanotubes and the metal oxide nanorods together form a composite material with a three-dimensional structure. The gas sensing layer is disposed on the signal conducting layer, and includes a polymer material with amino functional groups to adsorb CO2. In addition, this invention also provides a method for making the non-invasive CO2 sensing device stated above.
太陽能史特林引擎、反應裝置及複合式能量運用系統 |  | 中華民國：I834459 | 超精工科技有限公司 50.00% ,國立清華大學 50.00% | 李明蒼 | 能源科技,機械結構 | 一種反應裝置，其具有套筒、散熱裝置與蓋體。散熱裝置設置於套筒的容置 空間內，散熱裝置之外壁形成有沿著散熱裝置延伸的流道，且散熱裝置之一側 形成第一出氣孔。流道填充有多孔隙材質構成的毛細作用裝置。蓋體蓋設於對 應於散熱裝置之第一出氣孔的套筒之一側，蓋體設置有第二出氣孔，其中散熱 裝置的進料孔、容置空間、流道、第一出氣孔、套筒的蓋體容置空間與第二出 氣孔連通，且進料孔用於供液體進入，液體透過毛細作用裝置擴散於流道，並 藉由散熱裝置接收的熱能使流道的液體受熱而汽化成氣體。
氣溶膠沉積設備 |  | 中華民國：I834553 | 國立清華大學 100.00% | 曾繁根,彭顯智 | 生化醫藥,光電光學 | 一種氣溶膠沉積設備，包含腔體、電漿裝置及噴霧裝置。該腔體界定出處理空間且包括設置於該處理空間並具有承載面的載台。該噴霧裝置用以產生氣溶膠且將氣溶膠送入該處理空間，且包括注射單元、霧化單元及閥單元。該閥單元與該腔體連接並用以控制氣溶膠進入該處理空間，且界定出用以供氣溶膠通過的直線通道及具有連接於該腔體的接觸面。該承載面的寬度除以該承載面與該接觸面間的距離的數值為大於0.05且小於3，該承載面的法線方向與該接觸面間的夾角為45度至135度，該直線通道的長度除以該直線通道的最小等效直徑的數值為大於0.125且小於15。
| ANODE MATERIAL FOR SECONDARY BATTERY, ANODE FOR SECONDARY BATTERY AND SECONDARY BATTERY | 中華民國：I749800 大陸：CN 114725360B 日本：7410593 美國：11,901,554 | 國立清華大學 100% | 游翠蓉,藍凱威,何俊德,郭家彤,冀天齊,李羿廷,蔡昀真 | 材料化工,能源科技
| QUANTIZATION METHOD BASED ON HARDWARE OF IN-MEMORY COMPUTING | 中華民國：I737228 大陸：7626746 美國：11,899,742 | 國立清華大學 100.00% | 鄭桂忠,魏瑋辰 | 電子電機 |  | A quantization parameter providing step of a quantization method is performed to provide a quantization parameter which includes a quantized input activation, a quantized weight and a splitting value. A parameter splitting step is performed to split the quantized weight and the quantized input activation into a plurality of grouped quantized weights and a plurality of grouped activations, respectively, according to the splitting value. A multiply-accumulate step is performed to execute a multiply-accumulate operation with one of the grouped quantized weights and one of the grouped activations, and then generate a convolution output. A convolution quantization step is performed to quantize the convolution output to a quantized convolution output according to a convolution target bit. A convolution merging step is performed to execute a partial-sum operation with the quantized convolution output according to the splitting value, and then generate an output activation.
影像的稀疏邊緣編碼及解碼方法 | Image Sparse Edge Encoding and Decoding Method | 中華民國：I832721 美國：US2024/0305787A1(公開號) | 國立清華大學 100.00% | 林秀豪,岑美茵 | 生化醫藥,資訊工程 | 一種影像的稀疏邊緣編碼及解碼方法，藉由一電腦裝置來執行，該電腦裝置儲存一原始影像，該原始影像包括多筆像素資訊，每一像素資訊具有一像素值及一像素位置。該電腦裝置根據該等像素資訊及一遮罩權重矩陣進行編碼，以獲得多個分別對應該等像素資訊的影像電荷，以提升稀疏度，其中，該遮罩權重矩陣為方矩陣，且所有元素的總和為零。該電腦裝置根據該等影像電荷及該遮罩權重矩陣，利用一相關於求解稀疏線性系統的演算法求多個穩態解，依據該等影像電荷強度優先順序，獲得多筆解碼像素資訊，以根據該等解碼像素資訊獲得具有極高的精度的重建影像。 | An image sparse edge encoding and decoding method is implemented by a computer device, and the computer device stores an original image, the original image includes a plurality of pieces of pixel information, and each pixel information has a pixel value and a pixel position. The computer device performs encoding according to the pixel information and a mask weight matrix to obtain multiple image charges correspond to the pixel information respectively to improve the sparseness. The mask weight matrix is a square matrix, and the sum of all elements is zero. The computer device uses an algorithm related to solving a sparse linear system to obtain multiple steady-state solutions according to the image charges and the mask weight matrix. The computer device obtains a plurality of pieces of decoded pixel information according to the priority order of the image charge intensity, so as to obtain a reconstructed image with extremely high precision according to the decoded pixel information.
雷射加工方法以及雷射加工系統 | LASER PROCESSING METHOD AND LASER PROCESSING SYSTEM | 中華民國：I832186 大陸：CN116851904A(公開號) 美國：2023-0302573(公開號) | 國立清華大學 100.00% | 陳鴻文,胡承維,溫昱傑 | 材料化工,光電光學 | 提供一種雷射加工方法以及雷射加工系統，其中雷射加工方法包括：用電磁波照射工件的加工區域；以及在用所述電磁波照射所述工件的所述加工區域之後，用加工脈衝照射所述工件的所述加工區域。 | A laser processing method and a laser processing system are provided, wherein the laser processing method includes: irradiating a processing area of a workpiece with an electromagnetic wave; and after irradiating the processing area of the workpiece with the electromagnetic wave, irradiating the processing area of the workpiece with a processing pulse.
| METHOD AND APPARATUS FOR IMPACT POSITION DETECTION OF IMPACT SPORT EQUIPMENT | 中華民國：I788226 大陸：CN116662892A(公開號) 美國：11,890,519 | 國立清華大學 100.00% | 馬席彬,劉強,馮揚智 | 資訊工程,電子電機 |  | A method and an apparatus for impact position detection of impact sport equipment are provided. The method includes following steps: retrieving a vibration signal generated by a vibration sensor detecting vibration caused by impact of impact sport equipment and a ball; performing a spectrum analysis on the vibration signal to obtain eigenfrequencies of the vibration signal in a frequency domain; and calculating at least one piece of characteristic information by using an amplitude of each eigenfrequency and inputting the same into a prediction model established in advance by using machine learning, so as to estimate an impact position of the ball on the impact sport equipment, in which the prediction model is trained by using characteristic information of multiple vibration signals and corresponding impact positions.
氧化裂解含不饱和双键化合物的方法 |  | 中華民國：I721745 大陸：6683429 美國：11,407,692 | 國立清華大學 100.00% | 陳建添,廖翊雅,陳雅佩 | 材料化工 | 本揭露提供一種氧化裂解含不飽和雙鍵化合物之方法，包含以下步驟：(A) 提供一含不飽和雙鍵化合物(I)、一含三氟甲基試劑、以及一催化劑； (I) 其中，該催化劑如式(II)所示： M(O)mL1yL2z (II)； 其中，M、L1、L2、m、y、z、R1、R2及R3如說明書定義；以及 (B) 混合該含不飽和雙鍵化合物與該含三氟甲基試劑，並使用該催化劑於空氣或氧氣下進行該含不飽和雙鍵化合物的氧化裂解反應，以得到式(III)所表示之化合物： (III)。 | A method for oxidative cleavage of a compound with an unsaturated double bond is provided. The method comprises the following step: (A) providing a compound (I) with an unsaturated double bond, a reagent with trifluoromethyl, and a catalyst; (I) wherein the catalyst is represented by the following formula (II): M(O)mL1yL2z (II)； wherein, M, L1, L2, m, y, z, R1, R2 and R3 are defined in the specification; and (B) mixing the compound with an unsaturated double bond and the reagent with a trifluoromethyl to perform an oxidation of the compound with the unsaturated double bond by using the catalyst at air or an oxygen condition to get a compound presented as formula (III): (III).
| ANODE MATERIAL FOR SECONDARY BATTERY, ANODE FOR SECONDARY BATTERY AND SECONDARY BATTERY | 中華民國：I736105 大陸：CN113130889B 日本：7256560 美國：11,894,556 | 國立清華大學 100% | 游翠蓉,藍凱威,何俊德,郭家彤,冀天齊,李羿廷,蔡昀真 | 材料化工,能源科技
| EXTERNAL DERMAL COMPOSITION AND METHOD FOR BEAUTIFYING SKIN | 中華民國：I786820 美國：US 11,883,517 B2 | 國立清華大學 100.00% | 魯才德,黃玠誠,邱涵,王蔚平,王瑞婷,賴怡倩 | 生化醫藥 |  | An external dermal composition and a method for beautifying skin are provided. The external dermal composition mainly includes a double nitrosyl-iron complex and a pharmaceutically acceptable additive. The external dermal composition delivers nitric oxide to a user’s skin to beautify the skin when applied to the user’s skin.
微型觸覺模擬感測裝置及其製作方法 | MICRO TACTILITY-SIMULATING SENSING DEVICE AND METHOD FOR PRODUCING THE DEVICE | 中華民國：I731409 美國：11,881,347 | 國立清華大學 100.00% | 方維倫,葉勝凱,李俊宏 | 機械結構,電子電機 | The present invention provides a micro tactility-simulating sensing device, including: a chip including a first top surface and a first inductor, wherein the first top surface has wiring through holes configured to allow an external circuit to connect to the first inductor, and the first top surface is a flat surface except the wiring through holes; a magnetic rigid body coupled with the first inductor to allow the first inductor to sense a magnetic flux passing therethrough, and configured to receive a tactile load; and a polymer configured between the chip and the magnetic rigid body to have a characteristic distance therebetween, wherein the characteristic distance and the magnetic flux have a functional relationship. The micro tactility-simulating sensing device of the present invention can effectively increase the magnitude of the measured signal and provide two different ways to read the signal. | The present invention provides a micro tactility-simulating sensing device, including: a chip including a first top surface and a first inductor, wherein the first top surface has wiring through holes configured to allow an external circuit to connect to the first inductor, and the first top surface is a flat surface except the wiring through holes; a magnetic rigid body coupled with the first inductor to allow the first inductor to sense a magnetic flux passing therethrough, and configured to receive a tactile load; and a polymer configured between the chip and the magnetic rigid body to have a characteristic distance therebetween, wherein the characteristic distance and the magnetic flux have a functional relationship. The micro tactility-simulating sensing device of the present invention can effectively increase the magnitude of the measured signal and provide two different ways to read the signal.
二次电池用负极材料、负极及二次电池 |  | 中華民國：I749800 大陸：CN 114725360B 日本：7410593 美國：11,901,554 | 國立清華大學 100% | 游翠蓉,藍凱威,何俊德,郭家彤,冀天齊,李羿廷,蔡昀真 | 材料化工,能源科技 | 本发明提供一种二次电池用负极材料、负极及二次电池。本发明的二次电池用负极材料包括含四个以上元素的金属氧化物或含四个以上元素的氧化物混合物。所述金属氧化物包括钴铜锡氧化物、硅锡铁氧化物、铜锰硅氧化物、锡锰镍氧化物、锰铜镍氧化物、或者镍铜锡氧化物。所述氧化物混合物包括含钴、铜与锡的氧化物混合物、含硅、锡与铁的氧化物混合物、含铜、锰与硅的氧化物混合物、含锡、锰与镍的氧化物混合物、含锰、铜与镍的氧化物混合物、或者含镍、铜与锡的氧化物混合物。本发明的二次电池用负极材料使二次电池具有良好电容量及稳定性。
提高光穿透性的装置及其方法 |  | 中華民國：I829613 | 國立清華大學 100.00% | 謝宗翰,&#136060;琇惠,葉秩光 | 生化醫藥,光電光學 | 一種提高光穿透性的裝置及其方法，應用於人體的組織進行生醫光電技術，在該雷射光穿透至人體內部的組織進行生醫光電技術時，透過一高強度聚焦超音波(High intensity focused ultrasound, HIFU)探頭產生的超音波聚焦形成一聲渦旋結構(Acoustic vortex)位於上述組織中該雷射光前進路徑的周圍，使該雷射光穿過該聲渦旋結構中央無聲渦作用區。通過該聲渦旋結構在該雷射光前進的路徑上使其周圍的組織形成虛擬光波導，增加該雷射光通過該聲渦旋結構的光通量，提高該雷射光的光穿透性。 | A device and method for improving light penetration is provided and applied to human tissues for biophotonics technology. When a laser beam penetrates a tissue inside a human body for biophotonics technology, ultrasounds generated by a high intensity focused ultrasound (HIFU) probe are focused to form an acoustic vortex around a forward path of the laser beam, causing the laser beam to pass through a central silent vortex action region of the acoustic vortex. A virtual optical waveguide is formed on surrounding tissues in the forward path of the laser beam through the acoustic vortex, to increase fluence of the laser beam through the acoustic vortex, and improve light penetration of the laser beam.
同調拉曼顯微系統及其方法 | COHERENT RAMAN SPECTROSCOPY SYSTEM AND METHOD THEREOF | 中華民國：I829373 美國：2024-0110875(公開號) | 國立清華大學 100.00% | 楊尚達,盧志軒,陳柏翰 | 生化醫藥,光電光學 | 一種同調拉曼顯微系統，用以產生一樣品的一顯微影像，且包含一光源、一超連續光譜產生器、一濾光組件以及一顯微組件。光源用以發射脈衝雷射光束，超連續光譜產生器用以展頻脈衝雷射光束的頻寬，且濾光組件用以依據一預設頻寬過濾脈衝雷射光束的頻寬且將脈衝雷射光束形成一同調顯微光束。樣品設置於顯微組件內，且顯微組件接收同調顯微光束，使得同調顯微光束穿過樣品，並產生樣品的顯微影像。藉此，可方便中心波長與頻寬的調整並提升測量樣品的穩定度。 | A coherent Raman spectroscopy system configured for generating a spectroscopic image of a sample and includes a light source, a supercontinuum spectrum generator, a light filter assembly and a spectroscopic assembly. The light source is for emitting a pulse laser light beam, and the supercontinuum spectrum generator is for broadening a bandwidth of the pulse laser light beam. The light filter assembly is for filtering the bandwidth of the pulse laser light beam according to a predetermined bandwidth and transforming the pulse laser light beam into a coherent spectroscopic light. The sample is disposed in the spectroscopic assembly, and the spectroscopic assembly receives the coherent spectroscopic light so that the coherent spectroscopic light passes through the sample to generate the spectroscopic image of the sample. Hence, it is favorable for adjusting the central wavelength and the bandwidth of the pulse laser light beam and the stability of measuring the sample can be improved.
摩擦奈米感測器及步態量測方法 | TRIBOELECTRIC NANOSENSOR AND GAIT MEASUREMENT METHOD | 中華民國：I829306 美國：US-2024-0065372-A1(公開號) | 國立清華大學 100.00% | 林宗宏,葉晨,魏伯翰,高福成 | 材料化工,生化醫藥 | 本發明提供一種摩擦奈米感測器，其包含一彈性體、一液態金屬以及一電路線。彈性體包含一內壁及複數仿生鯊魚皮盾鱗微結構，內壁環繞形成一腔室，前述複數仿生鯊魚皮盾鱗微結構彼此鄰接設置於內壁的至少一部分。液態金屬位於腔室內以被彈性體包覆，電路線電性連接液態金屬。其中，彈性體受壓變形及復位使液態金屬與仿生鯊魚皮盾鱗微結構的接觸狀態改變，以允許複數電子由電路線流入液態金屬，或自液態金屬經電路線流出。藉此，透過仿生鯊魚皮盾鱗微結構可有效減少液態金屬的沾黏，進而提升摩擦奈米感測器輸出的穩定度。 | The present disclosure provides a triboelectric nanosensor including an elastic body, a liquid metal and a wire. The elastic body includes an inner wall and a plurality of biomimetic shark placoid scale-shaped microstructures. The inner wall surrounds a chamber, and the biomimetic shark placoid scale-shaped microstructures are adjacent to each other and are disposed on at least one portion of the inner wall. The liquid metal is received in the chamber and surrounded by the elastic body. The wire is electrically connected to the liquid metal. The elastic body is pressed to be deformed and restores to change a contact status between the liquid metal and the biomimetic shark placoid scale-shaped microstructures, thereby allowing electrons to flow into the liquid metal via the wire or to flow out from the liquid metal via the wire. Therefore, the configuration of the biomimetic shark placoid scale-shaped microstructures can effectively reduce the sticking of the liquid metal, and the output stability of the triboelectric nanosensor can be increased.
二次電池用アノード材料、二次電池用アノード、及び二次電池 | 二次電池用アノード材料、二次電池用アノード、及び二次電池 | 中華民國：I753599 大陸：CN114824248B 日本：7410594 | 國立清華大學 100% | 游萃蓉,藍凱威,何俊德,郭家彤,冀天齊,李羿廷,蔡昀真 | 材料化工,能源科技
| 二次電池用アノード材料、二次電池用アノード、及び二次電池 | 中華民國：I749800 大陸：CN 114725360B 日本：7410593 美國：11,901,554 | 國立清華大學 100% | 游萃蓉,藍凱威,何俊德,郭家彤,冀天齊,李羿廷,蔡昀真 | 材料化工,能源科技
熱電奈米感測器及其製造方法與應用方法 | THERMOELECTRIC NANOSENSOR, MANUFACTURING METHOD AND APPLICATION METHOD THEREOF | 中華民國：I746974 大陸：6609107 美國：11,454,552 | 國立清華大學 100.00% | 曹育翔,林宗宏 | 材料化工,生化醫藥,電子電機 | 本發明係提供一種熱電奈米感測器的製造方法，其包含：準備一第一導電材料；於第一導電材料上形成複數碲奈米結構物；準備一第二導電材料；以及將第二導電材料形成於此些碲奈米結構物上。當一待測物與熱電奈米感測器中的碲奈米結構物反應而生成碲化物奈米結構物時，或是因待測物吸附而造成熱電奈米感測器之電阻值改變時，熱電奈米感測器受溫度變化而產生之電訊號輸出改變。藉此，可檢測出待測物之成分及濃度。
自吸附觸媒組成物、自吸附觸媒組成物的製造方法以及無電鍍基板的製造方法 | METHOD FOR MANUFACTURING ELECTROLESS PLATING SUBSTRATE AND METHOD FOR FORMING METAL LAYER ON SURFACE OF SUBSTRATE | 美國：11,865,518 | 國立清華大學 100.00% | 高育祥,衛子健 | 材料化工,能源科技 |  | The instant disclosure provides a method for manufacturing an electroless plating substrate and a method for forming a metal layer on a surface of a substrate. The method for preparing the electroless plating substrate includes: providing a substrate; attaching a self-adsorbed catalyst composition to a surface of the substrate; and performing an electroless metal deposition for forming an electroless metal layer on the surface of the substrate. The self-adsorbed catalyst composition includes a colloidal nanoparticle and a silane compound. The colloidal nanoparticle includes a palladium nanoparticle and a capping agent enclosing the palladium nanoparticle. The silane compound has at least one amino group to interact with the colloidal nanoparticle. A covalent bond between the silane compound and the surface of the substrate is formed through the at least one silane group of the silane compound. The colloid nanoparticle has a particle size ranging from 5 to 10 nanometers.
CASCADED FOCUSING AND COMPRESSING POSTCOMPRESSION SYSTEM AND METHOD THEREOF | CASCADED FOCUSING AND COMPRESSING POSTCOMPRESSION SYSTEM AND METHOD THEREOF | 中華民國：I850810 歐盟：EP4187317A1(公開號) 美國：11,860,507 | 國立清華大學 100.00% | 陳明彰,蔡明憲,梁安媛,蔡嘉倫 | 光電光學 |  | A cascaded focusing and compressing postcompression system includes at least one CASCADE (cascaded focusing and compressing) module. The CASCADE module includes a focusing unit and a compressing unit. The focusing unit is for nonlinear broadening a bandwidth of the light pulses. The compressing unit is for shortening a pulse duration of the light pulses.
| METHOD AND APPARATUS FOR RENEWABLE ENERGY ALLOCATION BASED ON REINFORCEMENT LEARNING | 中華民國：I767525 美國：11,861,702 | 國立清華大學 100.00% | 邱偉育,莊喻捷 | 光電光學 |  | A method and an apparatus for renewable energy allocation based on reinforcement learning, adapted for an energy aggregator having an energy storage system (ESS) to determine renewable energy allocation between multiple energy suppliers and multiple energy demanders, are provided. In the method, historical power generation data of each energy supplier is collected and used to generate renewable energy indexes representing uncertainty of the renewable energy. Multiple market indexes associated with a state of a renewable energy market are collected and integrated with the renewable energy indexes and electricity information of the ESS to generate multiple states of Markov’s decision process. The states are inputted to a reinforcement learning model to determine prices bid for the energy suppliers and the energy demanders. According to supplies and demands submitted by the energy suppliers and the energy demanders in response to the prices, the ESS is adjusted to coordinate supply and demand of the renewable energy, and the reinforcement learning model is updated.
LASER SOURCE APPARATUS WITH MULTIPLE PLATE CONTINUUM AND MEASUREMENT SYSTEM THEREWITH | LASER SOURCE APPARATUS WITH MULTIPLE PLATE CONTINUUM AND MEASUREMENT SYSTEM THEREWITH | 中華民國：I738448 大陸：CN114069368A(公開號) 美國：11,860,335 | 國立清華大學 100.00% | 楊尚達,盧志軒,郭展佑,林兆陽 | 材料化工,光電光學 |  | A laser source apparatus is for providing a beam path to generate a first laser beam and a second laser beam. The laser source apparatus includes a laser generator, at least one spectrum broadening unit and a beam splitter on the beam path. The laser generator is configured to generate an original laser beam with a pulse duration smaller than 1 ps. The spectrum broadening unit is configured in a following stage of the laser generator. The spectrum broadening unit includes a multiple plate continuum. The multiple plate continuum includes a plurality of thin plates, and the thin plates are configured along the beam path in order. The beam splitter is configured in the following stage of the laser generator to divide the original laser beam into the first laser beam and the second laser beam.
二次电池用负极材料、负极及二次电池 |  | 大陸：CN 114725373B | 國立清華大學 100% | 游翠蓉,藍凱威,何俊德,郭家彤,冀天齊,李羿廷,蔡昀真 | 材料化工,能源科技 | 本发明提供一种二次电池用负极材料、负极及二次电池。本发明的二次电池用负极材料包括含四个以上元素的金属氧化物或含四个以上元素的氧化物混合物。所述金属氧化物包括钴铜锡氧化物、硅锡铁氧化物、铜锰硅氧化物、锡锰镍氧化物、锰铜镍氧化物、或者镍铜锡氧化物。所述氧化物混合物包括含钴、铜与锡的氧化物混合物、含硅、锡与铁的氧化物混合物、含铜、锰与硅的氧化物混合物、含锡、锰与镍的氧化物混合物、含锰、铜与镍的氧化物混合物、或者含镍、铜与锡的氧化物混合物。本发明的二次电池用负极材料使二次电池具有良好电容量及稳定性。
基於步態分析的不平衡預警方法及穿戴裝置 | Gait Analysis-Based Imbalance Early-Warning Method And Wearable Device | 中華民國：I736286 大陸：6584401 美國：11,145,181 | 國立清華大學 100.00% | 李昀儒,温玉瑭 | 機械結構,工業工程 | 本發明有關於步態分析領域，特別是指一種基於步態分析的不平衡預警方法及一種穿戴裝置。
硬碳微珠、其製法及包含其之儲能裝置 | HARD CARBON BEADS, THEIR PREPARATION, AND ENERGY STORAGE DEVICE COMPRISING THE SAME | 中華民國：I763592 美國：11,855,274 | 國立清華大學 62.44% ,長春人造樹脂廠股份有限公司 18.78% ,長春石油化學股份有限公司 11.74% ,大連化學工業股份有限公司 7.04% | 胡啟章,戴呈瑋,易天昱,杜安邦,王炳傑 | 材料化工,能源科技 |  | Provided are hard carbon beads, their preparation method, and an energy storage device comprising the same. Microwave heating is used to synthesize cross-linked phenolic formaldehyde for reducing energy consumption and controlling the crosslinking density of cured phenolic formaldehyde. The problems caused by high temperature heating and hydrothermal process for curing resin can be solved by the instant disclosure, which can increase the economic values of electrode and energy storage device comprising the hard carbon beads.
可修復且可回收之聚醯亞胺高分子樹脂及其修復與回收方法 | HEALABLE AND RECYCLABLE POLYIMIDE POLYMER RESIN AND HEALING AND RECYCLING METHOD THEREOF | 中華民國：I827139 大陸：CN117402355(公開號) 日本：特開2024-12127(公開號) 美國：US-2024-0018330-A1(公開號) 韓國：10-2024-0009360(公開號) | 國立清華大學 100.00% | 周鶴修,莊貴貽 | 光電光學 | 本發明提供一種可修復且可回收之聚醯亞胺高分子樹脂及其修復與回收方法。可修復且可回收之聚醯亞胺高分子樹脂包含如式(I)所示之一化學結構單元： 式(I)； 式(I)中各符號如說明書中所定義。前述之修復方法係於一修復溫度下，對可修復且可回收之聚醯亞胺高分子樹脂以一修復方式進行修復。前述之回收方法係將可修復且可回收之聚醯亞胺高分子樹脂溶解於一二乙烯三胺溶液中，再進行塗佈與烘烤成膜，以形成一回收聚醯亞胺膜。藉此，前述之可修復且可回收之聚醯亞胺高分子樹脂具有剛硬、抗化、耐熱、可修復且可回收的特性。 | The invention relates to a healable and recyclable polyimide polymer resin, a healing method and a recycling method thereof. The healable and recyclable polyimide polymer resin includes a chemical structural unit represented by Formula (I): Formula (I). In Formula (I), each symbol is defined in the description. In the repairing method, the healable and recyclable polyimide polymer resin is healed by a healing means at a healing temperature. In the recycling method, the healable and recyclable polyimide polymer resin is dissolved in a diethylenetriamine solution for further coating and baking to form a recycled polyimide film. Therefore, the healable and recyclable polyimide polymer resin is rigid, chemical-resistant, heat-resistant, healable and recyclable.
鈣鈦礦太陽能電池及其製造方法 | PEROVSKITE SOLAR CELL AND METHOD FOR MANUFACTURING THE SAME | 中華民國：I827340 大陸：CN118055663A(公開號) | 國立清華大學 100.00% | 衛子健,蘇子森,林漢塗,藍翔 | 材料化工,能源科技 | 本發明公開一種鈣鈦礦太陽能電池及其製造方法。該鈣鈦礦太陽能電池的製造方法包括：於一透明導電電極上濺鍍形成一厚度為20 奈米至120 奈米的一緻密層，該緻密層的材料可為二氧化鈦；於該緻密層上濺鍍形成一厚度為20 奈米至30 奈米的一粗糙層，該粗糙層的材料可為二氧化鈦；於該粗糙層上設置一鈣鈦礦層；於該鈣鈦礦層上設置一空穴傳輸層；於該空穴傳輸層上設置一背電極。 | A perovskite solar cell and a method for manufacturing the same are provided. The method for manufacturing the perovskite solar cell includes steps as follows. A compact layer having a thickness of 20 nm to 120 nm is sputtered to be formed on a transparent conductive electrode, and the compact layer includes titanium dioxide. A rough layer having a thickness of 20 nm to 30 nm is sputtered to be formed on the compact layer, and the rough layer includes titanium dioxide. A perovskite layer is disposed on the rough layer. A hole transport layer is disposed on the perovskite layer. A back electrode is disposed on the hole transport layer.
用於記憶訓練之裝置、方法以及電腦可讀取記錄媒體 | DEVICE, METHOD AND COMPUTER-READABLE MEDIA FOR MEMORY TRAINING | 中華民國：I827093 | 國立清華大學 100.00% | 王子華,陳湘淳 | 教育科技,文化創意 | 本揭露提供一種用於記憶訓練之裝置，其包括用於提供複數個訓練遊戲單元的訓練模組，訓練模組藉由訓練遊戲單元中的遊戲介面在其執行區域提供複數個目標圖案，執行區域輸出至少一個觸發指令以觸發複數個目標圖案的至少其中一個，在接收由複數個目標圖案的至少其中一個被選擇所產生之至少一個目標指令後，訓練模組判定至少一個目標指令與至少一個觸發指令是否符合預定規則，進而依判定結果輸出結果指令，藉此，達到提升使用者的短期記憶及工作記憶的能力，還可藉由評估訓練過程來回饋使用者的訓練近況以增強訓練效果。此外，本揭露復提供用於記憶訓練之方法以及電腦可讀取記錄媒體。 | The present disclosure provides a device for memory training, comprising a training module for providing a plurality of training game units, the training module providing a plurality of target patterns in its execution area by a game interface in the training game unit, the execution area outputting at least one trigger instruction to trigger at least one of the plurality of target patterns, and upon receiving at least one target instruction generated by at least selected one of the plurality of target patterns, the training module determining whether the at least one target instruction and the at least one trigger instruction conform to a predetermined rule, and then outputting a result instruction according to a result of the determination, so as to achieve improving the short-term memory and working memory of a user and to enhance the training effect by evaluating the training process and providing feedback on the user’s training status. In addition, the present disclosure provides a method and a computer-readable media for memory training.
光電元件 |  | 中華民國：I827271 大陸：CN117832365A(公開號) 美國：US2024/0105865A1(公開號) | 國立清華大學 100.00% ,國立清華大學 100.00% | 羅丞曜,盤查瑪 帕滿那 蓬達里卡克沙,曾郁心,潘治良 | 材料化工,能源科技,光電光學,電子電機 | 一種光電元件包含一第一電極、一第二電極、一光電單元、一絕緣層，及一驅動電極。該光電單元設置在該第一電極與該第二電極之間，並包括一至少能發出或吸收兩種不同波長光的光電層組。該絕緣層設置在該光電單元的一側邊。該驅動電極設置在該絕緣層上，其中，在該第一電極與該第二電極之間提供一第一電場，而在該第一電極與該驅動電極之間提供一第二電場。
用於去除全血中紅血球的晶片及方法 | CHIP AND METHOD FOR ISOLATING RED BLOOD CELL FROM WHOLE BLOOD | 中華民國：I827188 美國：US-2024-0042439-A1(公開號) | 國立清華大學 100.00% | 曾繁根 | 生化醫藥 | 本實施例的一種用於去除全血中紅血球的晶片包括容置空間、多孔薄膜以及微流道系統。容置空間用以承載包括紅血球碎片的血液樣本。多孔薄膜位於容置空間的底部且包括多個貫孔，貫孔的孔徑大於紅血球碎片的尺寸且小於白血球與循環腫瘤細胞的平均直徑。微流道系統包括液體入口部、液體出口部以及微流道。微流道位於液體入口部及液體出口部之間且與液體入口部及液體出口部連通。微流道位於多孔薄膜下方，其中紅血球碎片穿過多孔薄膜而進入微流道。 | In some embodiments, a chip is used for isolating RBC from a whole blood and includes an accommodating space, a porous membrane and a microchannel system. The accommodating space is used for containing a whole blood sample including RBC debris. The porous membrane is disposed at a bottom of the accommodating space and includes a plurality of pores. A diameter of the pores is larger than a size of the RBC debris and larger than a mean diameter of WBC and CTC. The microchannel system includes a liquid inlet, a liquid outlet and a microchannel. The microchannel is disposed between and communicates with the liquid inlet and the liquid outlet. The microchannel is disposed under the porous membrane. The RBC debris enters the microchannel by penetrating through the porous membrane.
具延展實境、語音及動作辨識之團隊視野訓練系統及方法 | TEAM SPORTS VISION TRAINING SYSTEM BASED ON EXTENDED REALITY, VOICE INTERACTION AND ACTION RECOGNITION, AND METHOD THEREOF | 中華民國：I827134 大陸：CN117427319A(公開號) | 國立清華大學 100% | 胡敏君,朱宏國,劉品萱,潘則佑,林欣仕 | 資訊工程,電子電機 | 本發明提供一種具延展實境、語音及動作辨識之團隊視野訓練系統，其用以訓練使用者之視野與動作。頭戴顯示裝置播放虛擬任務情境影像並感測使用者之語音信號而產生語音訊息。動作捕捉裝置捕捉使用者之動作而產生動作訊息。運算伺服器依據情境設定參數組產生虛擬任務情境影像，依據語音辨識程序辨識語音訊息而產生語音辨識結果，判斷情境設定參數組與語音辨識結果而產生視野訓練結果，依據動作辨識程序辨識動作訊息而產生動作辨識結果，判斷情境設定參數組與動作辨識結果而產生運動訓練結果。藉此，可有效協助使用者進行視野及運動訓練。
非富勒烯受體聚合物 | NON-FULLERENE ACCEPTOR POLYMER | 中華民國：I826786 美國：11,993,676 | 國立清華大學 100.00% | 周鶴修,埃爾賽德,穆罕默德哈馬德,阮智暐,黃則傅 | 材料化工,能源科技 | 本發明提供一種非富勒烯受體聚合物，其具有如式(I)所示之一結構。藉由此結構，本發明之非富勒烯受體聚合物係以苯及其衍生物作為連接之單體以形成聚合物。相較於非富勒烯受體單體或以噻吩為連接單體所形成的非富勒烯受體聚合物的吸收波長主要都在近紅外光區，本發明之非富勒烯受體聚合物可具有更強的可見光區的吸收光及放光能力。藉此，可有助於拓展非富勒烯受體聚合物的應用領域。 | A non-fullerene acceptor polymer includes a structure represented by formula (I). Accordingly, the non-fullerene acceptor polymer is formed by using phenyl or its derivatives as an end group. Be compared with non-fullerene acceptor monomer and non-fullerene acceptor polymer with thiophene that the absorption wavelengths are being in the near infrared region, the non-fullerene acceptor polymer of present disclosure have stronger absorption and emission capabilities in the visible region. Therefore, the application field of non-fullerene acceptor polymer can be expanded.
高強度耐磨耗多元系銅合金 |  | 日本：7406845 美國：US 2023-0137073 A1(公開號) | 國立清華大學 100.00% | 葉均蔚 | 材料化工,機械結構 | 本発明によって、主にその組成が８０～９０ａｔ％のＣｕ、０．１～４ａｔ％のＡｌ、６～１０ａｔ％のＮｉ、０．１～３ａｔ％のＳｉ、０．１～２ａｔ％のＶ及び／またはＮｂ、及び０．１～２ａｔ％のＭを含む高強度耐摩耗多元系銅合金が開示される。その内、Ｍは、Ｚｒ、Ｃｒ、Ｔｉ、Ｓｎ、Ｆｅ、Ｍｎ、Ｍｇ、Ｃ、Ｐ及びＢからなる群から選択される少なくとも１つの添加元素である。実験結果から、本発明の高強度耐摩耗多元系銅合金の多数個のサンプルは、温度４５０℃にて時効処理を５０時間行った後、その強度と硬度を著しく高め、時効硬化の効果が現れ、かつ時効処理の過程において過時効軟化現象が発生していなかったことが示された。また、測定データから、本発明の高強度耐摩耗多元系銅合金の多数個のサンプルは、従来の銅合金と比較して、より好ましい耐摩耗特性が現れるので、本発明の高強度耐摩耗多元系銅合金は、従来の銅合金を取替えることができることにより、例えば、軸受、歯車、ピストン、コネクタ、導電レール、リードフレーム、継電器、プローブ針などのような各種の優良な耐摩耗特性を備えることを要する部品及び／または部材の製造に応用されていることが示された。
| RECHARGEABLE TRANSITION METAL BATTERY | 中華民國：I 799810 大陸：CN115084495A(公開號) 美國：11,848,445 | 國立清華大學 100.00% | 闕郁倫,吳澍齊 | 材料化工,能源科技 |  | A rechargeable transition metal battery includes a negative electrode, a positive electrode and an electrolyte. The negative electrode includes a negative electrode material which is a transition metal or an alloy of the transition metal. The positive electrode is electrically connected to the negative electrode and includes a host material and a positive electrode material. The host material includes a carbon. The positive electrode material is connected to the host material, and the positive electrode material is a compound of a metal, an elemental chalcogen or an elemental halogen. The electrolyte is disposed between the positive electrode and the negative electrode.
細胞辨識方法 | CELL IDENTIFICATION METHOD | PCT：WO 2024/021040 A1(公開號) 中華民國：I825881 大陸：CN 117554610 A(公開號) 歐盟：WO 2024/021040 A1(公開號) 美國：US-2024-0036051-A1(公開號) | 國立清華大學 100.00% | 曾繁根,吳仁貴 | 生化醫藥 | 提供一種結合螢光強度分析、螢光影像分析以及白光影像分析結果辨識目標細胞的細胞辨識方法。 | Provided are a cell identification method for identifying target cells by combining the results of fluorescence intensity analysis, fluorescence image analysis and white light image analysis.
微米孔微流體晶片系統及其量測細菌電性的用途 | Micropore microfluidic chip system and use thereof for measuring electrical properties of bacteria | 中華民國：I825704 | 馬偕紀念醫院 50.00% ,國立清華大學 50.00% | 洪健中,陳治平,李國瑋,龔宗穎 | 生化醫藥,機械結構 | 本發明提供一種微米孔微流體晶片系統及其連續動態量測各別單顆細菌電性的用途。本發明之微米孔微流體晶片系統包含：一本體，具有一穿隧電極、一上層流道及一下層流道，且該本體形成一微米孔架構，具有一介於該上層流道與該下層流道之間的微米孔，其中該穿隧電極形成於該下層流道。本發明進一步提供一種在該上層流道的注入口與微米孔架構之間包含一分子拓印高分子辨識層的微米孔微流體晶片系統。本發明之微米孔微流體晶片系統可用以量測單顆細菌即時電性。 | The present invention provides a micropore microfluidic chip system and use thereof for continuous dynamic measuring electrical properties of individual bacterium. The micropore microfluidic chip system comprises: a body having a tunnel electrode, an upper flow channel and a lower flow channel, and the body forms a micropore structure, which is the upper flow channel and the lower flow channel, wherein the tunnel electrode is formed in the lower flow channel. The present invention further provides a micropore microfluidic chip system comprising a recognition layer with imprinted polymer. The micropore microfluidic chip system of the present invention can measure the real-time electrical properties of a single bacterium.
細胞分選方法 | CELL SORTING METHOD | PCT：WO 2023/173239 A1(公開號) 中華民國：I825620 大陸：CN 116790497 A(公開號) 歐盟：WO 2023/173239 A1(公開號) 美國：US-2023-0287337-A1(公開號) | 國立清華大學 100.00% | 曾繁根,吳仁貴,簡志軒 | 光電光學 | 揭露細胞分選方法。提供血液樣品。對血液樣品進行離心，以獲取含有目標細胞與非目標細胞的細胞混合物。加入螢光標記物至細胞混合物，使螢光標記物與目標細胞結合。加入水膠溶液使細胞混合物與水膠溶液混合，形成混合溶液。將混合溶液加入至陣列晶片的細胞井中，細胞混合物中的目標細胞與非目標細胞以大致單層的方式平鋪於所述細胞井的底部。使混合溶液固化。進行螢光影像分析，挑選出與螢光標記物結合後發出螢光的目標細胞，以分離所挑選的目標細胞。 | Cell sorting methods are disclosed. A blood sample is provided. The blood sample is centrifuged to obtain a cell mixture having target cells and non-target cells. one or more fluorescent markers are added to the cell mixture to allow the fluorescent marker(s) to bind with the target cells. A hydrogel solution is added and mixed with the cell mixture to form a mixture solution. The mixture solution is distributed to cell wells of an array chip, and the target cells and non-target cells in the cell mixture are spread on the bottom of the cell wells in a substantially monolayer manner. The mixture solution is cured. Fluorescence image analysis is performed to select the target cells that are bound with fluorescent marker(s) and emit fluorescence, and the selected target cells are separated.
新型冠狀病毒疫苗組合物及其用途 | SARS-CoV-2 vaccine composition and use thereof | PCT：WO 2022 / 206954(公開號) 中華民國：I824468 美國：US 2024/0181042 A1(公開號) | 國立清華大學 50.00% ,輔仁大學 50.00% | 吳夙欽,陳怡蓁,林偉碩,李宜謙,洪浩展 | 生化醫藥 | 本發明提供一種新型冠狀病毒組合物及其用途。該新型冠狀病毒疫苗組合物包含在N端域或受體結合域具有N-醣基化遮蔽的新型冠狀病毒棘蛋白突變體，且可以有效引發個體產生針對不同新型冠狀病毒變體的免疫反應。 | The present invention provides a SARS-CoV-2 vaccine composition and use thereof. The SARS-CoV-2 vaccine composition comprises a mutant SARS-CoV-2 spike protein with N-linked glycosylation in N-terminal domain or receptor binding domain, and can effectively elicit an immune response in an individual against different SARS-CoV-2 variants.
用於電子顯微鏡的測試樣品及其製作方法 |  | 中華民國：I752679 大陸：CN114441561B 美國：US11227742B1 | 國立清華大學 100.00% | 陳健群 | 材料化工,機械結構,光電光學,電子電機 | 本发明提供一种用于电子显微镜的测试样品及其制作方法，该测试样品包含一承载基板、一待测物，及一保护层。该待测物设置于该承载基板上，该保护层由非晶形的氧化铝构成，披覆于该待测物上且厚度不大于5nm。本发明利用该保护层披覆于该待测物上，避免该待测物在电子显微镜的检测中因受到电子束的照射而毁损，亦减少积碳效应的发生。且该电子束的电子在非晶形的保护层中行进时，不会产生晶格绕射而不会对该待测物的分析及成像造成影响。 | A test specimen for an electron microscope includes a carrier board, a test object and a protective layer. The test object is setup on the carrier board. The protective layer which is composed of amorphous aluminum oxide covers on the test object, and its thickness is not more than 5nm. The protective layer which covering on the test object can prevent the test object from being damaged by the electron beam during a detection of the electron microscope, and it also reduces the occurrence of carbon deposition effect. When the electron beam is transmitted through the protective layer, there is no lattice diffraction to affect an analysis and an imaging of the test object. Besides, this invention also provides a manufacturing method for the test specimen.
聚合物制造方法，自由基聚合用组成物及自由基聚合调控剂 |  | 中華民國：I805253 大陸：6518637 美國：(公開號) | 國立清華大學 100.00% | 彭之皓,高山拓未,前川一彦,細木朋哉 | 材料化工
用於輕元素薄膜的三維影像重建方法及系統 | 3D RECONSTRUCTION METHOD AND 3D RECONSTRUCTION SYSTEM | 中華民國：I783896 美國：US11830122B2 | 國立清華大學 100.00% | 陳健群 | 材料化工,光電光學 |  | Therefore, an object of the disclosure is to provide a three-dimensional (3D) reconstruction method and a 3D reconstruction device that are adapted for a thin film including a light element and that can alleviate at least one drawback of the prior art. According to one aspect of the disclosure, the 3D reconstruction method is to be implemented by a scanning transmission electron microscope (STEM) and a processor, and includes the following steps. In one step, by the STEM, N number of original projection images of a target area of the thin film sample are captured when the target area is at N number of different angles with respect to a horizontal plane, respectively, where N is a positive integer and the N number of different angles include a zero-degree angle, a plurality of positive angles and a plurality of negative angles. In one step, by the processor, preprocessing is performed on the N number of original projection images to obtain N number of two-dimensional (2D) images that respectively correspond to the N number of different angles, where the preprocessing includes noise removal, field-of-view correction and background subtraction. In one step, by the processor, a 3D reconstruction procedure is performed based on the N number of 2D images and N number of reference images that respectively correspond to the N number of different angles to obtain a piece of reconstructed 3D image data related to the target area. The 3D reconstruction procedure includes: for each of the N number of 2D images, performing an alignment process on the 2D image so as to obtain an aligned 2D image that corresponds to the respective one of the N number of different angles, where the alignment process includes image shifting and image rotation, the 2D image is shifted by a pixel shifting amount that falls within a specific pixel range and rotated by an angle rotating amount that falls within a specific angular range to result in the aligned 2D image such that the aligned 2D image has minimum error in terms of pixel values with respect to the corresponding one of the N number of reference images, and the pixel shifting amount and the angle rotating amount for each of the N number of 2D images are recorded, generating an initial 3D data distribution in reciprocal space based on the aligned 2D images that respectively correspond to the N number of different angles by using discrete Fourier transform and interpolation, combining the initial 3D data distribution and an arbitrary data distribution to obtain a piece of 3D distribution data related to the target area in the reciprocal space, where the arbitrary data distribution is related to reciprocal lattice points in the reciprocal space without the initial 3D data distribution, performing an iterative algorithm based on the piece of 3D distribution data to obtain a piece of iterative 3D distribution data in the reciprocal space, the iterative algorithm including performing inverse Fourier transform on the piece of 3D distribution data to obtain a piece of 3D image data in real space, extracting a 3D image data part that corresponds to the target area from the piece of 3D image data, and performing Fourier transform on the 3D image data part to obtain the piece of iterative 3D distribution data, substituting a piece of 3D data in the reciprocal space for a data part of the piece of iterative 3D distribution data that corresponds to the target area to obtain a piece of updated 3D distribution data which serves as the piece of 3D distribution data for a next round of the iterative algorithm, the piece of 3D data being obtained by performing Fourier transform on the N number of 2D images, repeating performing the iterative algorithm and substituting the piece of 3D data until it is determined that an error between the 3D image data part that was extracted in a latest round of the iterative algorithm and the 3D image data part that was extracted in a second latest round of the iterative algorithm is smaller than a threshold value, and making the 3D image data part that was extracted in the latest round of the iterative algorithm serve as a piece of reconstructed 3D image data that is obtained in this round of the 3D reconstruction procedure. In one step, by the processor, from the piece of reconstructed 3D image data, N pieces of 2D image data that respectively correspond to the N number of different angles are extracted to serve as the N number of reference images for a next round of the 3D reconstruction procedure. In one step, by the processor, performing the 3D reconstruction procedure and extracting the N pieces of 2D image data are repeated until it is determined that the pixel shifting amounts and the angle rotating amounts recorded for the N number of 2D images in a latest round of the 3D reconstruction procedure match the pixel shifting amounts and the angle rotating amounts recorded for the N number of 2D images in a second latest round of the 3D reconstruction procedure. In one step, by the processor, a reconstructed 3D image of the target area is generated based on the piece of reconstructed 3D image data that was obtained in the latest round of the 3D reconstruction procedure. In one step, by the processor, a display device is controlled to display the reconstructed 3D image thus generated. According to another aspect of the disclosure, the 3D reconstruction system includes a STEM, a storage device, a display device and a processor. The STEM includes a platform that is rotatable about an axis. The thin film sample is disposed on the platform and has a target area that corresponds in position to the axis. The STEM is configured to capture N number of original projection images of the target area when the target area is at N number of different angles with respect to a horizontal plane, respectively, where N is a positive integer and the N number of different angles include a zero-degree angle, a plurality of positive angles and a plurality of negative angles. The storage device is configured for data storage. The display device is configured for image display. The processor is electrically connected to the STEM, the storage device and the display device. The processor is configured to receive the N number of original projection images from the STEM, and store the N number of original projection images in the storage device. The processor includes a preprocessing module, an alignment module, a processing module, an iterative algorithm module, an iterative determination module, a reconstruction determination module and a reconstruction module. The preprocessing module performs preprocessing on the N number of original projection images to obtain N number of two-dimensional (2D) images that respectively correspond to the N number of different angles. The preprocessing includes noise removal, field-of-view correction and background subtraction. The processor performs a 3D reconstruction procedure based on the N number of 2D images and N number of reference images that respectively correspond to the N number of different angles to obtain a piece of reconstructed 3D image data related to the target area. During the 3D reconstruction procedure, the alignment module, for each of the N number of 2D images, performs an alignment process on the 2D image so as to obtain an aligned 2D image that corresponds to the respective one of the N number of different angles, where the alignment process that includes image shifting and image rotation, the 2D image is shifted by a pixel shifting amount that falls within a specific pixel range and rotated by an angle rotating amount that falls within a specific angular range to result in the aligned 2D image such that the aligned 2D image has minimum error in terms of pixel values with respect to the corresponding one of the N number of reference images, the alignment module, for each of the N number of 2D images, records the pixel shifting amount and the angle rotating amount in the storage device, the processing module generates an initial 3D data distribution in reciprocal space based on the aligned 2D images that respectively correspond to the N number of different angles by using discrete Fourier transform and interpolation, the processing module combines the initial 3D data distribution and an arbitrary data distribution to obtain a piece of 3D distribution data related to the target area in the reciprocal space, where the arbitrary data distribution is related to reciprocal lattice points in the reciprocal space without the initial 3D data distribution, the iterative algorithm module performs an iterative algorithm based on the piece of 3D distribution data to obtain a piece of iterative 3D distribution data in the reciprocal space, where the iterative algorithm includes performing inverse Fourier transform on the piece of 3D distribution data to obtain a piece of 3D image data in real space, extracting a 3D image data part corresponding to the target area from the piece of 3D image data, and performing Fourier transform on the 3D image data part to obtain the piece of iterative 3D distribution data, the iterative algorithm module substitutes a piece of 3D data in the reciprocal space for a data part of the piece of iterative 3D distribution data that corresponds to the target area to obtain a piece of updated 3D distribution data that serves as the piece of 3D distribution data for a next round of the iterative algorithm, where the piece of 3D data is obtained by performing Fourier transform on the N number of 2D images and being stored in the storage device, the iterative algorithm module repeatedly performing the iterative algorithm and substituting the piece of 3D data until it is determined by the iterative determination module that an error between the 3D image data part that was extracted in a latest round of the iterative algorithm and the 3D image data part that was extracted in a second latest round of the iterative algorithm is smaller than a threshold value, the iterative determination module makes the 3D image data part that was extracted in the latest round of the iterative algorithm serve as a piece of reconstructed 3D image data that is obtained in this round of the 3D reconstruction procedure. The processor is configured to extract, from the piece of reconstructed 3D image data, N pieces of 2D image data that respectively correspond to the N number of different angles to serve as the N number of reference images for a next round of the 3D reconstruction procedure. The processor is configured to repeatedly perform the 3D reconstruction procedure and extract the N pieces of 2D image data until it is determined by the iterative determination module that the pixel shifting amounts and the angle rotating amounts recorded for the N number of 2D images in a latest round of the 3D reconstruction procedure match the pixel shifting amounts and the angle rotating amounts recorded for the N number of 2D images in a second latest round of the 3D reconstruction procedure. The reconstruction module is configured to generate a reconstructed 3D image of the target area based on the piece of reconstructed 3D image data that was obtained in the latest round of the 3D reconstruction procedure. The processor is configured to control a display device to display the reconstructed 3D image thus generated.
| NANONETWORK WITH CONTROLLED CHIRALITY AND MANUFACTURING METHOD THEREOF | 中華民國：I843953 美國：11,827,751 | 國立清華大學 100.00% | 王孝方,邱栢挺,楊智穎,謝志弘,洪毓玨,李璟郁,蔡敬誠,普拉薩德伊山,陣內浩司,湯馬士愛德溫L.,何榮銘 | 能源科技,光電光學 |  | A nanonetwork with controlled chirality prepared via self-assembly of triblock terpolymers, wherein each of the triblock terpolymers includes a first block, a second block and a third block. The first block is connected to the second block, and the third block is connected to the second block. The first block, the second block and the third block are incompatible. The third block has a homochiral characteristic, and a chirality of the nanonetwork with controlled chirality is determined by the homochiral characteristic.
嵌段共聚物及其制备方法 |  | 中華民國：I743865 大陸：6513335 日本：7553092 美國：11,326,013 | 國立清華大學 100.00% | 彭之皓 | 材料化工 | 一种嵌段共聚物，具有如式(1)的通式: mediator-P2-P1-X 式(1)，其化 学结构式为式(2)，其中，在式(1)及式(2)中的 mediator 为调控剂，其为共轭七环结构，P1 为第一聚合物，可以是共轭或非 5 共轭烯烃类单体，R1为 P1的官能基，n 为 P1的单体数目，为正整数，其范围 为10-1500。P2 为第二聚合物，也是具官能基的共轭或非共轭烯烃类单体， R2 为P2 的官能基，m 为P2 的单体数目，其范围为10-1500，为正整数，X 为嵌段 共聚物的末端官能基。
雷射加工系統 | LASER PROCESSING SYSTEM | 中華民國：I823308 大陸：CN116851860A(公開號) 美國：2023-0302571(公開號) | 國立清華大學 100.00% | 陳鴻文 | 光電光學,電子電機 | 一種雷射加工系統，用於提供加工光束。雷射加工系統包括雷射、分光模組、第一調整模組以及第二調整模組。雷射用以提供雷射光束。分光模組用以將雷射光束分成第一雷射光束以及第二雷射光束。第一調整模組設置在第一雷射光束的傳遞路徑上且用以將第一雷射光束調整為加工光束的中央部分。第二調整模組設置在第二雷射光束的傳遞路徑上且用以將第二雷射光束調整為加工光束的外環部分。 | A laser processing system configured to provide a processing beam is provided. The laser processing system includes a laser, a beam splitting module, a first adjustment module, and a second adjustment module. The laser is configured to provide a laser beam. The beam splitting module is configured to split the laser beam into a first laser beam and a second laser beam. The first adjustment module is disposed on a transmission path of the first laser beam and configured to adjust the first laser beam to a central portion of the processing beam. The second adjustment module is disposed on a transmission path of the second laser beam and configured to adjust the second laser beam to an outer ring portion of the processing beam.
前饋等化器及使用其的電壓模態信號發射器 | FEED-FORWARD EQUALIZER AND VOLTAGE-MODE SIGNAL TRANSMITTER USING THEREOF | 中華民國：I823731 美國：12,034,574 | 國立清華大學 100.00% | 彭朋瑞,陳彥廷 | 電子電機 | 一種前饋等化器及使用其的電壓模態信號發射器。前饋等化器包括輸出端、多個抽頭驅動器以及控制電路。每個抽頭驅動器包括細胞驅動器。控制電路包括前饋等化器控制迴路以及阻抗控制迴路。前饋等化器控制迴路包括與一部分的細胞驅動器相對應的第一複製電路。前饋等化器控制迴路依據第一複製電路產生第一參考電壓。阻抗控制迴路包括與前饋等化器中細胞驅動器相對應的第二複製電路。阻抗控制迴路依據第一參考電壓以及第二複製電路產生第二參考電壓。抽頭驅動器受控於第一與第二參考電壓而調整其自身的輸出阻抗。 | A feed-forward equalizer and a voltage-mode signal transmitter using thereof are provided. The feed-forward equalizer (FFE) includes an output, a plurality of tap drivers, and a control circuit. Each tap driver includes a cell driver. The control circuit includes a FFE control loop and an output impedance control loop. The FFE control loop includes a first replica circuit corresponding to a portion of the plurality of cell drivers. The FFE control loop generates a plurality of first reference voltages according to the first replica circuit. The output impedance control loop includes a second replica circuit corresponding to the plurality of cell drivers in the FFE. The output impedance control loop generates a plurality of second reference voltages according to the first reference voltages and the second replica circuit. The tap drivers are controlled by the first and second reference voltages to adjust its own output impedance respectively.
| COMPOSITE HEAT DISSIPATION DEVICE AND PREPARATION METHOD AND APPLICATIONS THEREOF | PCT：WO2023159414A1(公開號) 中華民國：I782772 美國：US 11,821,697 B2 | 國立清華大學 100.00% | 萬德輝,張思偉,陳彥任,陳學禮 | 材料化工,能源科技,光電光學 |  | A composite heat dissipation device includes an electromagnetic radiation dissipation pile including a polar dielectric material assembly including a plurality of polar dielectric material units. The polar dielectric material assembly is configured to interact with solar radiation. Surfaces of the polar dielectric material units each are configured to interact with the solar radiation to generate scattering of light. The polar dielectric material units each include an optical phonon configured to interact with thermal radiation to increase strength of the thermal radiation.
天南星科萃取物用於促進神經修復的用途 |  | PCT：WO2022/002271 A1(公開號) 中華民國：I823110 歐盟：EP4176892(公開號) | 國立清華大學 100.00% ,國立清華大學 100.00% | 陳令儀,王貞,廖彣玲,王翊,李家維,顏嘉宏,張筑芫,王升陽,梁閔宗,黃培源 | 生化醫藥 | 本發明首位將天南星科萃取物進行神經修復，進一步使用拎藤龜背芋萃取物促進腦外傷神經再生。並證實拎藤龜背芋萃取物可促進腦外傷後皮質神經及海馬迴神經的神經軸再生。且拎藤龜背芋萃取物可促進小鼠腦外傷後運動神經功能回復，進一步證實拎藤龜背芋萃取物對神經膠細胞無直接影響。
| HANGING DROP DEVICE, FORMATION METHOD OF HANGING DROP AND CELL CULTURE METHOD BY USING HANGING DROP | 中華民國：I760120 美國：11,820,967 | 國立清華大學 100.00% | 黃振煌,卓晉逸,江子庠 | 材料化工,生化醫藥 |  | A hanging drop device is provided in the present disclosure. The hanging drop device includes a hanging drop box and a negative pressure module. The hanging drop box includes a plate and a cover. The cover is coupled with the plate to jointly delimit a pressure chamber. The cover includes an upper surface and a bottom surface, a plurality of wells are recessed from the upper surface, and each of the wells is communicated with the pressure chamber through a hole. The negative pressure module is communicated with the pressure chamber. Each of the wells is for containing a liquid, the negative pressure module is for generating a negative pressure in the pressure chamber, so as to drive the liquid in each of the wells to pass through the hole, and the liquid forms a hanging drop hanging from the bottom surface of the cover.
太赫茲元件的製造方法 | METHOD FOR MANUFACTURING TERAHERTZ DEVICE | 中華民國：I822144 美國：2023-0420606(公開號) | 國立清華大學 100.00% | 楊尚樺,陳往謙,吳宗翰 | 材料化工,生化醫藥,通信傳輸,光電光學,電子電機 | 本揭露提供一種太赫茲元件的製造方法，其包括使用化學氣相沉積製程於基板上形成光吸收結構。基板包括半導體基板、藍寶石基板、石英基板或其組合。光吸收結構包括半導體材料、二維材料、低維度材料、磁性材料、拓樸材料或其組合。 | The present disclosure provides a method for manufacturing a terahertz (THz) device. The method includes a step of forming a light-absorbing structure on a substrate by using a chemical vapor deposition (CVD) process. The substrate includes a semiconductor structure, a sapphire substrate, a quartz substrate, or a combination thereof. The light-absorbing structure includes a semiconductor material, a two-dimensional material, a low-dimensional material, a magnetic material, a topological material, or a combination thereof.
大腸桿菌基因編輯系統及其基因編輯方法 | GENE EDITING SYSTEM OF ESCHERICHIA COLI AND GENE EDITING METHOD THEREOF | 中華民國：I821883 美國：US-2023-0235338-A1(公開號) | 國立清華大學 100.00% | 胡育誠,張晉維,黃靖雯,周俊彥 | 生化醫藥 | 本發明提供一種大腸桿菌基因編輯系統，包含大腸桿菌、輔助質體和供體質體。其中輔助質體包含轉座酶複合物表現卡匣、Cas12k表現卡匣、第一sgRNA卡匣、第一抗生素抗性基因和第一複製起始點，供體質體包含ShCAST轉座子左端序列、外源基因表現卡匣、ShCAST轉座子右端序列、第二sgRNA卡匣、第二抗生素抗性基因和一第二複製起始點。所述大腸桿菌基因編輯系統可以簡便且有效的嵌入大片段的DNA序列至目標染色體中，且不會造成大腸桿菌基因體的雙股斷裂，以調節不同生物技術中有用的大腸桿菌菌株代謝途徑。 | The invention relates to a gene editing system of Escherichia coli including a helper plasmid and a donor plasmid. The helper plasmid includes a transposase complex expression cassette, a Cas12k expression cassette, a first sgRNA cassette, a first antibiotic resistance gene and first replication origin. The donor plasmid includes a left end sequence of the ShCAST transposon, an exogenous gene expression cassette, a right end sequence of the ShCAST transposon, a second sgRNA cassette, a second antibiotic resistance gene and a second replication origin. The gene editing system of Escherichia coli can easily and effectively integrate large fragments of DNA sequences into target chromosome without causing double-strand breaks in the genome of Escherichia coli, so as to regulate the metabolic pathways of Escherichia coli strains useful in different biotechnologies.
| CARBON NANOMATERIAL FOR GAS STORAGE AND METHOD FOR MANUFACTURING THE SAME | 中華民國：I795130 大陸：CN 116281951 A(公開號) 美國：11,807,524 | 國立清華大學 100.00% | 曾繁根,羅光浩 | 材料化工,能源科技 |  | A carbon nanomaterial for gas storage and a method for manufacturing the same are provided. The specific surface area of the carbon nanomaterial for gas storage is greater than 2000 m2/g. The mesopore volume of the carbon nanomaterial for gas storage is greater than the micropore volume of the carbon nanomaterial for gas storage, and the carbon nanomaterial for gas storage has a peak intensity ratio (ID/IG) between G band and D band, as determined from the Raman spectrum, between 1.1 and 2. In the carbon nanomaterial for gas storage, the pore volume of pores with a pore width of 6 nm or less is bigger than that of pores with a pore width greater than 6 nm.
| SEMICONDUCTOR STRUCTURE WITH TRENCH JUNCTION BARRIER SCHOTTKY (TJBS) DIODE | 中華民國：I773029 大陸：CN114649421A(公開號) 美國：11,810,974 | 國立清華大學 100.00% | 黃智方,胡家瑋,林祐安,詹詠翔 | 電子電機 |  | A semiconductor device includes: a U-metal-oxide-semiconductor field-effect transistor (UMOS) structure; and a trench junction barrier Schottky (TJBS) diode, wherein an insulating layer of a sidewall of the TJBS diode does not have a side gate.
可降解微粒、包含其之可降解產品與應用 | DEGRADABLE MICROPARTICLE, DEGRADABLE PRODUCT COMPRISING THE SAME AND APPLICATION THEREOF | 中華民國：I820303 大陸：CN113278273A(公開號) 美國：US 2021 0261725 A1(公開號) | 國立清華大學 100.00% | 王潔,洪珮瑄 | 材料化工,生化醫藥 | 本創作提供一種可降解微粒，其粒徑介於2微米至1400微米，該可降解微粒之材料包含聚(甘油癸二酸酯)、聚(甘油馬來酸酯)、聚(甘油馬來酸-琥珀酸酯)、聚(甘油琥珀酸酯)、聚(甘油丙二酸酯)、聚(甘油戊二酸酯)、聚(甘油己二酸酯)、聚(甘油庚二酸酯)、聚(甘油辛二酸酯)、聚(甘油壬二酸酯)或其組合。利用前述可降解微粒所製得之可降解產品不僅得以獲得所預期的降解效果，更可透過化學合成方法而製得，具有成本低廉之優點，故本創作具有提升可降解微粒產業利用性的功效。 | Provided is a degradable microparticle with a grain size in a range of 2 micrometers to 1400 micrometers, and the degradable microparticle comprises poly(glycerol sebacate), poly(glycerol maleate), poly(glycerol succinate-co-maleate), poly(glycerol succinate), poly(glycerol malonate), poly(glycerol glutarate), poly(glycerol adipate), poly(glycerol pimelate), poly(glycerol suberate), poly(glycerol azelate), or any combination thereof. A degradable product produced by the degradable microparticles can obtain the desired degradation effect and can be produced by the method of chemical synthesis to reduce the production cost. With foresaid advantages, the technical means of the present invention further improves the applicability of the degradable microparticles.
二維半導體及其製造方法 | TWO-DIMENSIONAL SEMICONDUCTOR AND MANUFACTURING METHOD THEREOF | 中華民國：I820706 美國：2023-0369478(公開號) | 國立清華大學 100.00% | 邱博文,葉昭輝 | 材料化工,光電光學,電子電機 | 一種二維半導體，其用以接觸二金屬，且包含一第一半導體層以及複數第二半導體層。第一半導體層包含一通道區及二金屬接觸區。二金屬接觸區分別連接於通道區的二側。第二半導體層與第一半導體層的二金屬接觸區分別形成具有第二型能帶接合之複數異質接面，其中異質接面間隔排列。藉此，可降低接觸電阻。 | A two-dimensional semiconductor which is configured for contacting two metals includes a first semiconductor layer and a plurality of second semiconductor layers. The first semiconductor layer includes a channel region and two metal contacting regions. The two metal contacting regions are connected to two sides of the channel region, respectively. The second semiconductor layers and the two metal contacting regions of the first semiconductor layer form a plurality of heterojunctions having type-II band alignment, respectively, wherein the heterojunctions are arranged and spaced from each other. Therefore, contact resistance can be reduced.
多孔碳複合材料及其製造方法 | POROUS CARBON COMPOSITE MATERIAL AND MANUFACTURING METHOD THEREOF | 中華民國：I820607 美國：US-2023-0264958-A1(公開號) | 國立清華大學 100.00% | 彭宗平,金子剛,廖明威 | 材料化工,能源科技 | 本發明提供一種多孔碳複合材料的製造方法，其包含下列步驟。提供一高分子基材，高分子基材包含高分子化合物，高分子基材具有複數個孔洞。進行一成層步驟，將金屬化合物鍍覆於高分子基材，並形成過渡物。進行一熱處理步驟，加熱過渡物，使過渡物中的高分子化合物碳化，使高分子基材轉化為碳基材，使金屬化合物轉化為鍍覆層，並獲得多孔碳複合材料。由於金屬化合物直接鍍覆於高分子基材上，因此可限制高分子基材轉變為碳基材的形變。藉此，多孔碳複合材料的細部結構可獲得更精準的控制，進而可符合更精密的應用需求。 | A manufacturing method of porous carbon composite material includes the following steps. First, a polymer template is provided, the polymer template includes a polymer compound, and the polymer template has a plurality of pores. A coating step is provided, wherein a metal compound is coated on the polymer template to form a transition intermediate. A heating step is provided, wherein the transition intermediate is heated for transforming the polymer template to a carbon template and transforming the metal compound to a coating layer, and the porous carbon composite material is obtained. Due to the coating layer directly coated on the polymer template, the morphology change of the polymer to carbon is confined. Therefore, the detail structure of the porous carbon composite material can be controlled more precisely, and the needs of more sophisticated applications can be met.
用於細胞或組織培養的支架，與其製備方法及於組織工程和再生醫學的應用 | SCAFFOLD FOR CELL OR TISSUE CULTURE, THE PREPARING METHOD AND USE THEREOF IN TISSUE ENGINEERING AND REGENERATIVE MEDICINE | 中華民國：I820420 美國：US20230183641A1(公開號) | 財團法人國家衛生研究院 50.00% ,國立清華大學 50.00% | 王潔,歐陽偉森,蕭亘谷,林秀芳,蔣偉程 | 材料化工,生化醫藥 | 本發明係關於一種用於細胞或組織培養並具有階梯式微結構的支架，其包含多層結構，每一層皆具有多個通孔，且每層的通孔皆與其相鄰層上所相對應的通孔連通。本發明亦提供一種培養細胞和組織再生的方法。 | The present disclosure relates to a scaffold with staircase microstructure for cell or tissue culture, comprising multiple layers. Each layer defines a plurality of through holes, and the through holes of each layer is in communication with a corresponding through holes of an adjacent layer. A method for culturing cell and tissue regeneration is also provided.
穿戴式脊椎量測輔助裝置 | WEARABLE SPINAL MEASURING ASSISTIVE DEVICE | 中華民國：I819942 | 國立清華大學 50.00% ,國立臺灣大學醫學院附設醫院新竹臺大分院 50.00% | 葉廷仁,徐明昌,陳宣佑 | 生化醫藥,機械結構,電子電機 | 本發明提供一種適用於長時間量測使用者脊椎姿態的穿戴式脊椎量測輔助 裝置，包含：一穿戴部件；一致動模組，設置於穿戴部件，其中，致動模組包 括一傳動件；一量測輔助機構，設置於穿戴部件，量測輔助機構包括一主量測 輔助單元；至少一角度感測器，設置於第一主旋轉軸，用於量測第一主連接件 與第四主連接件之角度關係；以及一處理模組，電連接於致動模組以及至少一 角度感測器。處理模組接收至少一角度感測器之角度變化訊號，並傳遞一量測 訊號於穿戴式脊椎量測輔助裝置與外界之間。 | The present invention provides a wearable spinal measuring assistive device, suitable for long time measurement of user’s spine posture, comprising: a wearing piece; an actuating module disposed on the wearing piece, wherein the actuating module includes a transmitting member; a measuring assistive mechanism, disposed on the wearing piece, including a main measuring assistive unit; at least one angle sensor, disposed on a first main rotating shaft, used for measuring the angle relationship between a first main connecting member and a fourth main connecting member; and a processing module electrically connected to the actuating module and the at least one angle sensor. The processing module receives an angle change signal of the at least one angle sensor and transmits a measurement signal out from the wearable spinal measuring assistive device.
電負度網格結構 | MESH STRUCTURE WITH ELECTRONEGATIVITY | 中華民國：I819850 | 國立清華大學 100.00% | 吳志明,賴思年,張乃仁 | 材料化工,生化醫藥,能源科技,機械結構,電子電機 | 一種電負度網格結構，包括由具有電負度的至少一線材編織而成的網格狀織物，其中所述至少一線材的所述電負度大於玻璃的電負度。由於所述網格結構本身由高電負度線材編織而成，因此無須外部供電即可除塵。 | A mesh structure with electronegativity includes a mesh-shaped fabric woven from at least one wire having an electronegativity, wherein the electronegativity of the at least one wire is greater than that of glass. Since the mesh structure itself is woven from high electronegativity wires, it can have a dust removal function without external power supply.
三維電阻式記憶體結構 | THREE-DIMENSIONAL RESISTIVE RANDOM ACCESS MEMORY STRUCTURE | 中華民國：I819475 美國：2023-0240083(公開號) | 國立清華大學 100.00% | 金雅琴,林崇榮,黃耀弘 | 材料化工,工業工程,電子電機 | 本發明提供一種三維電阻式記憶體結構包含基底層、第一層、第二層、第三層及第四層。第一層包含二第一導電層及第一通孔。第二層包含三第二導電層及二第二通孔，其中一第二通孔及此三第二導電層之其中二者之間形成二第一電阻性元件，此三第二導電層之其中二者沿第一方向延伸。第三層包含三第三導電層及二第三通孔，其中一第三通孔及此三第三導電層之其中二者之間形成二第二電阻性元件，此三第三導電層之其中二者沿第二方向延伸。第四層包含第四導電層，第四導電層電性連接二第三通孔。第一方向垂直第二方向。藉此，提升記憶體的設置密度。 | A three-dimensional resistive random access memory structure is proposed. The three-dimensional resistive random access memory structure includes a base layer, a first layer, a second layer, a third layer and a fourth layer. The first layer includes two first conductive layers and a first via. One of the two first conductive layers is electrically connected to the base layer and the first via. The second layer includes three second conductive layers and two second vias, two first resistive elements are formed between one of the second vias and two of the second conductive layers. Another one of the second conductive layers is connected between the first via and another second via. Two of the second conductive layers are extended along a first direction. The third layer includes three third conductive layers and two third vias. Two second resistive elements are formed between one of the third vias and two of the third conductive layers. Another of the third conductive layers is connected between another second via and another third via. Two of the third conductive layers are extended along a second direction. The fourth layer includes a fourth conductive layer, and the fourth conductive layer is connected to two of the third vias. The first direction is vertical to the second direction. Thus, the disposed density of the three-dimensional resistive random access memory structure of the present disclosure can be increased.
| SPIKY METAL ORGANIC FRAMEWORK, METHOD FOR FABRICATING THEREOF, AND KIT FOR TREATING CANCER | 美國：11,786,594 | 國立清華大學 100.00% | 宋信文,陳柏銘,潘玟伃,繆養寶,羅柏凱 | 生化醫藥 |  | A spiky metal organic framework is provided in the present disclosure. The spiky metal organic framework is formed by a coordination reaction between at least one metal ion and an organic ligand, and includes a body and a plurality of spike-like structures. The body is a spherical shape, and a particle size of the body is 1 μm to 3 μm. The spike-like structures are distributed on a surface of the body, a diameter of each spike-like structure is 15 nm to 35 nm, and a length of each spike-like structure is 250 nm to 400 nm.
一種高增益表面拉曼散射裝置及其製造方法 | A SURFACE ENHANCED RAMAN SCATTERING DEVICE AND THE FABRICATING METHOD THEREOF | 中華民國：I699524 大陸：6399337 美國：10,962,482 | 國立清華大學 100.00% | 陳學禮,萬德輝,陳毓萱 | 材料化工,生化醫藥,光電光學 | 本發明提出一種高增益表面拉曼散射裝置，包括：一基底，該基底包含一基底表面具有一基底表面能；一調變層形成於該基底表面上，該調變層包含一調變層表面具有一調變層表面能；以及一表面增強拉曼散射結構形成於該調變層表面上，其中該調變層表面能小於該基底表面能。
用於製備人工肌腱的方法及由此方法所製得的人工肌腱 | Method for preparing artificial tendon and artificial tendon prepared therefrom | 中華民國：I818877 美國：US 2024/0316251 A1(公開號) | 國立清華大學 100.00% | 王子威 | 材料化工,生化醫藥 | 本發明提供一種用於製備人工肌腱的方法及由此方法所製得的人工肌腱。本發明透過界面聚電解質絡合紡絲技術，搭配本發明自行設計之收集機台來製作出微米與毫米級纖維，並經由編織法製成量身打造的人工替代物，應用於須高拉伸強度與延展性兼具的人工肌腱。 | The present disclosure provides a method for preparing an artificial tendon, and the artificial tendon prepared therefrom. The present disclosure uses interfacial polyelectrolyte complexation spinning, and collocates with the self-designed collection machine to produce micron and millimeter-scale fibers, and through the braiding method, it is made into a tailor-made artificial substitute, which is applied to artificial tendons with high tensile strength and durability.
咖啡生豆辨識方法以及咖啡生豆辨識系統 | GREEN COFFEE BEAN IDENTIFICATION METHOD AND GREEN COFFEE BEAN IDENTIFICATION SYSTEM | 中華民國：I818865 美國：US-2024-0265517-A1(公開號) | 國立清華大學 100.00% | 蔡志強,譚書旻,洪士薰 | 資訊工程 | 一種咖啡生豆辨識方法，包括：藉由影像擷取裝置取得咖啡生豆的影像，其中影像包括多個像素；從記憶體中讀取對應咖啡生豆的平均值權重、標準差權重以及門檻值；從影像中擷取像素中每一者的紅、綠、藍三色的灰階值；根據三色灰階值的近似常態分佈計算出對應咖啡生豆的平均值與標準差；以及將平均值與標準差分別乘以平均值權重與標準差權重後相加以計算出總評分值；其中當總評分值小於門檻值時，將咖啡生豆辨識為合格豆。 | A green coffee bean identification method includes obtaining an image of a green coffee bean by an image capture device, wherein the image includes a plurality of pixels; reading an average value weight, a standard deviation weight, and a threshold value corresponding to the green coffee bean from a memory; extracting grayscale values of red, green and blue for each of the plurality of pixels from the image; calculating an average value and a standard deviation corresponding to the green coffee bean according to the approximate normal distribution of the grayscale values; and multiply the average value and standard deviation by the average value weight and the standard deviation weight respectively then summing to calculate a total scoring value; wherein when the total scoring value is less than the threshold value, the green coffee bean is identified as a qualified bean.
半導體元件的製造方法 | MANUFACTURING METHOD OF SEMICONDUCTOR DEVICE | 中華民國：I818580 美國：US-2023-0402822-A1(公開號) | 國立清華大學 100.00% | 潘犀靈,王啓倫,李鴻生,鄒李昌,林子能 | 光電光學,電子電機 | 一種半導體元件的製造方法，包括：提供一半導體堆疊層，其中半導體堆疊層包括依序堆疊的一第一型半導體層、一量子井層及一第二型半導體層；在第二型半導體層上成長一氮化鋁層；以及對氮化鋁層進行退火處理，以達到量子井互混的效果。 | A manufacturing method of a semiconductor device includes: providing a semiconductor stack layer, wherein the semiconductor stack layer includes a first type semiconductor layer, a quantum well layer, and a second type semiconductor layer stacked in sequence; forming an aluminum nitride layer on the second type semiconductor layer; and annealing the aluminum nitride layer to achieve quantum well intermixing.
具有磷摻雜矽奈米線的電極結構的製備方法及其電極結構 | Manufacturing method of electrode structure including phosphorus-hyperdoped silicon nanowires, and electrode structure thereof | 中華民國：I818497 | 國立清華大學 100.00% | 段興宇,張哲斌 | 能源科技 | 提供一種具有磷摻雜矽奈米線的電極結構的製備方法及其電極結構，以紅磷奈米粒子為含磷前驅物，通過超臨界流體法合成磷摻雜矽奈米線。此外，製造了由磷超摻雜矽奈米線和碳奈米管組成的雙層纖維電極結構，可在不使用導電添加劑和粘合劑的情況下增加電解質和集電器的接觸。磷摻雜矽奈米線具有高循環穩定性和快速充放電能力，在鋰離子電池上具有應用的穩定性潛力。 | A manufacturing method of electrode structure including phosphorus-hyperdoped silicon nanowires and electrode structure thereof are disclosed. The use of red P nanoparticles as a P precursor to synthesize phosphorus-hyperdoped silicon nanowires by the supercritical fluid method. In addition, the bilayer fabric electrode, which is composed of phosphorus-hyperdoped silicon nanowires and carbon nanotubes, to increase the contact of electrolyte and current collectors without the use of conductive additives and binders, is manufactured. The phosphorus-hyperdoped silicon nanowires/carbon nanotubes bilayer fabric electrode shows that the solution-grown phosphorus-hyperdoped silicon nanowires provides high cycle stability and fast charge-discharge capability, which is potential for applications on lithium-ion batteries.
| IMAGE SENSOR CHIP AND SENSING METHOD THEREOF | 中華民國：I805358 大陸：CN117119320A(公開號) 美國：11,785,353 | 國立清華大學 100.00% | 謝志成,邱岷洋 | 光電光學,電子電機 |  | An image sensor chip and a sensing method thereof are disclosed. The image sensor chip includes pixel units. Each pixel unit includes a reset switch, a sampling switch, a light sensing element, a capacitor, and an output circuit. The sampling switch is coupled between the reset switch and the light sensing element. The capacitor is coupled between the sampling switch and the output circuit. The output circuit outputs difference information corresponding to a difference between a plurality of sensing results of the light sensing element in different frame periods to a corresponding readout line. The sampling switch has an ON-time length during an exposure period and an OFF-time length during a readout and clean-up period. A ratio of the ON-time length to the OFF-time length is related to a ratio of a capacitance of the light sensing element to a capacitance of the capacitor.
| FLOW STABILIZED CHIP, DROPLET GENERATING SYSTEM AND DROPLET PREPARING METHOD | 中華民國：I757167 美國：11,779,924 | 國立清華大學 100.00% | 許嘉芸,黃振煌,吳嘉文 | 材料化工,生化醫藥,能源科技,光電光學 |  | A flow stabilized chip includes a chip mainbody, a buffering chamber and two fluid delivery ports. The chip mainbody has a pipe-connection surface. The buffering chamber is disposed in the chip mainbody. The two fluid delivery ports are disposed on the pipe connection surface and connected to the buffering chamber. The chip mainbody includes, in order from the pipe-connection surface to a bottom of the chip mainbody, a first base plate, a first elastic membrane, a second base plate, a second elastic membrane and a third base plate. The first base plate includes a first opening. The second base plate includes a second opening. The third base plate includes a third opening. The first elastic membrane, the second base plate and the second elastic membrane are stacked in sequence to form the buffering chamber.
閱讀材料適用性之分析方法、系統及其電腦可讀媒介 | METHOD AND SYSTEM FOR ANALYZING THE SUITABILITY OF READING MATERIALS AND COMPUTER READABLE MEDIUM THERERFOR | 中華民國：I817602 | 國立清華大學 100.00% | 王子華,程冠豪,王昭智 | 教育科技,文化創意 | 本發明之閱讀材料適用性之分析方法及其系統，係提供複數閱讀材料供學習者觀看，並同時擷取學習者之腦波訊號和行為反應，其中，該複數閱讀材料的呈現次序和時間係與腦波訊號對應，該複數閱讀材料經事件分段、帶通濾波及段落篩選，以從中取得事件相關電位的第一數值和第二數值，而第一數值和第二數值將用於與預設之標準材料閥值進行比較，藉以確認該複數閱讀材料之適用性，另外，本發明透過不同類型的刺激材料進行訓練，故得到的判斷準則將能有效快速判斷並且具備高精確性。本發明復提供一種電腦可讀媒介，係用於執行本發明之分析方法。 | The present invention is a method for analyzing the suitability of reading materials and system thereof. Multiple reading materials is provided for learners to watch, and learners’ brainwave signals and behavioral responses are captured at the same time. The presentation order and time of the multiple reading materials will correspond to the brainwave signals, and the multiple reading materials are subjected to event segmentation, band-pass filtering and paragraph filtering, so as to obtain a first value and a second value of event-related potential. The first value and the second value will be used to compare with a standard material threshold to confirm the applicability of the multiple reading materials. In addition, training operations is conducted through different types of stimulation materials, so judgment can be effectively and quickly and have high accuracy by judgment criteria in the present invention. The present invention also provides a computer-readable medium for executing the method for analyzing of the present invention.
幼兒教具箱 | TODDLER TEACHING AIDS BOX | 中華民國：I 817589 | 國立清華大學 100.00% | 王子華,羅華珍 | 教育科技,文化創意 | 本揭露提供一種用於專注力訓練之幼兒教具箱，其包括具有至少一個遊戲板之遊戲組件；具有第一透明面板之第一箱體；具有第二透明面板之第二箱體；至少一個連接元件，用於樞轉連接該第一箱體及該第二箱體；至少一個發光元件，設置在該第一箱體或該第二箱體上；至少一個抽拉卡槽，設置在該第一箱體或該第二箱體上，且該至少一個遊戲板可藉由該至少一個插拉卡槽而插入該第一箱體或該第二箱體，並搭配該至少一個發光元件，以執行多元之遊戲組件的訓練， 藉此刺激操作者的視覺，並配合聽覺及觸覺來幫助大腦認知的發展及學習。 | A toddler teaching aids box for concentration training is provided. The toddler teaching aids box comprises a game assembly having at least one game board; a first box body having a first transparent panel; a second box body having a second transparent panel; at least one connecting element for pivotally connecting the first box body and the second box body; at least one light emitting element provided on the first box body or the second box body; and at least one pull-out slot provided on the first box body or the second box body, so that the at least one game board can be inserted into the first box or the second box by means of the at least one pull-out slot. By combining the at least one light emitting element, the diversity training of the game assembly can be performed so as to stimulate the operator’s vision, and further to assist the cognitive development and learning of the brain by combining the auditory and tactile senses.
用於預測乳癌預後情形的方法及套組 | METHOD AND KIT FOR PREDICTING BREAST CANCER PROGNOSIS | 中華民國：I817224 | 國立清華大學 60.00% ,長庚醫療財團法人林口長庚紀念醫院 20.00% ,臺北醫學大學 20.00% ,國立清華大學 60.00% ,長庚醫療財團法人林口長庚紀念醫院 20.00% ,臺北醫學大學 20.00% | 王雯靜,張哲菖,郭玟伶 | 生化醫藥 | 本發明提供一種用於預測乳癌預後情形的方法，包含以下步驟：(a)偵測丙酮酸激酶的表現量；(b)偵測O-連結型β-N-乙醯胺基葡萄糖的表現量；以及(c)評估5年後臨床治療評分；其中當該丙酮酸激酶的表現量及該O-GlcNAc的表現量被偵測為高表現量，且該5年後臨床治療評分被評估為高分時，表示該乳癌預後情形為不佳。本發明亦提供一種用於預測乳癌預後情形的套組。 | The present disclosure provides a method for predicting breast cancer prognosis, including the following steps: (a) detecting the expression level of pyruvate kinase; (b) detecting the expression level of O-linked β-N-acetylglucosamine; and (c) evaluating a clinical treatment score post-5 years, wherein when the expression level of the pyruvate kinase and the expression level of the O-GlcNAc are detected as high expression levels, and the clinical treatment score post-5 years is evaluated as a high score, it means that the prognosis of the breast cancer is poor. The present disclosure also provides a kit for predicting breast cancer prognosis.
檢測方法 |  | 中華民國：I765402 大陸：6369405 | 國立清華大學 100.00% | 李明蒼,陳玉彬,陳韋志,呂家瑋 | 光電光學 | 本发明提供一种检测方法，其包含：将相关于印刷电路板的输入影像作二值化处理；判断所述输入影像中属于黑白交界或所述影像边框的多个轮廓线，并定义为多个线段物件；对每一个所述线段物件根据周长阈值及通过影像边框的次数作筛选，而获得多个候选断线物件；根据每一个所述候选断线物件的断线端的中点坐标，及第一设定线距作判断是否分类为属于断线的第一群组。借此实现一种不需要使用标准样板且不需要大量数据而能够侦测印刷电路板的线路断线位置的检测方法。
テラヘルツ電磁波に用いる液晶デバイスおよびシステム | LIQUID CRYSTAL DEVICE AND SYSTEM FOR THz ELECTROMAGNETIC WAVES | 中華民國：I804124 大陸：CN116107122A(公開號) 日本：7356187 美國：11,550,192 | 國立清華大學 100.00% | 大江昌人,鄭登云 | 材料化工,光電光學 |  | 液晶デバイスは、単一の、または複数の画素素子を含む。各画素素子は、第１基板、第１基板に対して平行な第２基板、第１基板と第２基板の間に配置された液晶層、第１基板と液晶層の間に形成された複数の第１電極、および第２基板と液晶層の間に形成された複数の第２電極を含む。複数の第１電極および複数の第２電極は、３つの直交方向において電場を生成するよう構成され、３つの直交方向のうちの２つにおける電場は、面内電場であるが、３つの直交方向のうちのもう１つの電場は、面外電場である。
| HIGH STRENGTH AND WEAR RESISTANT MULTI-ELEMENT COPPER ALLOY AND ARTICLE COMPRISING THE SAME | 中華民國：I855258 大陸：CN115404376B 日本：7315974 歐盟：4095274(公開號) 美國：11,767,578 | 國立清華大學 100.00% | 葉均蔚 | 材料化工,機械結構 |  | A high strength and wear resistant multi-element copper alloy is disclosed. The multi-element copper alloy comprises: 80-90 atomic percent Cu, 0.1-4 atomic percent Al, 6-10 atomic percent Ni, 0.1-3 atomic percent Si, 0.1-2 atomic percent V and/or Nb, and 0.1-2 atomic percent M. Experimental data reveal that, after being applied with an aging treatment under 450 degrees Celsius for 50 hours, hardness and strength of the multi-element copper alloy are both significantly enhanced because of age hardening, and softening due to overaging is not observed on the multi-element copper alloy. Moreover, measurement data have indicated that, this novel multi-element copper alloy exhibits better wear resistance superior to that of the conventional copper alloys.
| IMAGE SENSOR INTEGRATED WITH CONVOLUTIONAL NEUARL NETWORK COMPUTATION CIRCUIT | 中華民國：I786992 大陸：CN116266889A(公開號) 美國：11,770,642 | 國立清華大學 100.00% | 謝志成,徐子翔 | 光電光學 |  | An image sensor integrated with a convolutional neural network computation circuit is provided. The image sensor includes: a pixel array including pixels divided into pixel groups, wherein each pixel converts a light signal into a PWM signal; a convolution computation circuit controlling a turn-on time of a corresponding weighted current according to the first PWM signal of each pixel, and accumulating the weighted currents into an integrated current; a comparison circuit converting the integrated current into a second PWM signal and comparing it with that of an adjacent pixel group to output a larger one; and a classification circuit quantizing the second PWM signal to a quantization value according to a weight of a node in a fully-connected layer corresponding to each pixel group, accumulating the quantization values of all pixel groups into a feature value, and comparing the feature value with a feature threshold to obtain a classification result.
| SOLID-LIQUID CONTACT ELECTRIFICATION-BASED SELF-DRIVING CHEMICAL SENSOR, SENSING METHOD, AND METHOD OF MANUFACTURING THE SAME | 中華民國：I809378 美國：US11,761,918B2 | 國立清華大學 100.00% | 林宗宏,包宇平,蘇布狄,阿納布帕爾,林鈺子 | 材料化工,生化醫藥 |  | A solid-liquid contact electrification-based self-driving chemical sensor includes a container, a contact liquid, an electrode, a solid triboelectric layer, a rectifier, a load, and a displacement device. The contact liquid is placed in the container. The electrode may be actively or passively moved into the container to be immersed in or emerged from the contact liquid. The solid triboelectric layer surrounds and covers a surface of the electrode. The solid triboelectric layer includes a sensing layer which becomes a reacted sensing layer by reacting to a target analyte. The rectifier and the load are connected to the electrode. The displacement device is connected to the electrode or the container to perform a periodic reciprocating motion, so that the solid triboelectric layer is in contact with and separated from the contact liquid, thereby generating a surface charge transfer to generate an electrical output signal.
經煅燒的階層狀多孔複合材料 | CALCINED HIERARCHICAL POROUS COMPOSITE | 中華民國：I749959 美國：US11766657B2 | 國立清華大學 100.00% | 戴念華,賴怡廷 | 材料化工,工業工程 |  | Therefore, an object of the disclosure is to provide a novel calcined hierarchical porous composite that can provide another solution for phosphate removal, and furthermore, phosphate recycling. According to a first aspect of the disclosure, there is provided a calcined hierarchical porous composite for removal of phosphate from water. The calcined hierarchical porous composite includes a carbon-based material, a bio-carrier material, and a layered double hydroxide. The carbon-based material is selected from the group consisting of graphene oxide, reduced graphene oxide, and a combination thereof. The bio-carrier material includes biflavonoid and triterpenoid, and is configured for carrying the carbon-based material therein so as to form a precursor structure. The layered double hydroxide has a plurality of phosphate-specific active sites, and is formed on the precursor structure. According to a second aspect of the disclosure, there is provided a method for making a calcined hierarchical porous composite. The method includes the steps of: a) preparing a carbon-based material selected from the group consisting of graphene oxide, reduced graphene oxide, and a combination thereof; b) preparing a bio-carrier material configured for carrying the carbon-based material therein, and including biflavonoid and triterpenoid; c) mixing the carbon-based material with the bio-carrier material to permit the carbon-based material to be carried in the bio-carrier material so as to form a precursor structure; and d) forming a layered double hydroxide on the precursor structure, the layered double hydroxide having phosphate-specific active sites; and e) subjecting the precursor structure formed with the layered double hydroxide to calcination.
| MID-INFRARED LIGHT EMITTING DIODE WITH GRAPHENE AND BLACK PHOSPHOROUS LAYERS AND MANUFACTURING METHOD THEREOF, SILICON PHOTONIC CIRCUIT INCLUDING THE MID-INFRARED LIGHT EMITTING DIODE AND MANUFACTURING METHOD THEREOF | 中華民國：202220233(公開號) 美國：11,769,859 | 國立清華大學 100.00% | 劉昌樺 | 生化醫藥,光電光學 |  | A mid-infrared light emitting diode is provided, including a graphene lower electrode layer, a black phosphorous layer, and a graphene upper electrode layer sequentially arranged along a thickness direction of the mid-infrared light emitting diode, in which the black phosphorous layer contacts the graphene lower electrode layer and the graphene upper electrode layer. A manufacturing method of the mid-infrared light emitting diode, a silicon photonic circuit and a manufacturing method thereof are also provided.
均温板装置 |  | 中華民國：I733272 大陸：6360018 美國：US11,644,250B2 | 國立清華大學 100.00% ,永善精密股份有限公司 0.00% | 王訓忠 | 能源科技,機械結構 | 本发明提供一种均温板装置，适于热耦合于热源，均温板装置包括第一壳体及第二壳体。第一壳体包括第一板部、位于第一板部的内表面的第一毛细结构及凸出内表面且环绕第一毛细结构的第一侧墙，其中热源适于接触第一板部的外表面。第二壳体迭置于第一壳体，且包括第二板部、凸出于第二板部的多个支撑柱及凸出第二板部且环绕这些支撑柱的第二侧墙。支撑柱朝向第一毛细结构，且第一侧墙接合于第二侧墙。均温板装置包括第二毛细结构及第三毛细结构。第二毛细结构配置于第一毛细结构及支撑柱之间。第三毛细结构设置于第一板部的内表面在对应于热源的区域。
一種製造3D物件的系統及其方法 | A SYSTEM FOR MANUFACTURING 3D OBJECTS AND METHODS THEREOF | 中華民國：I816163 大陸：6154230 美國：12,083,740 | 國立清華大學 100.00% | 曹哲之,陳正其 | 材料化工,機械結構,光電光學 | 一種新穎的快速3D原型/製造技術，其特點在於使用一異向雙出口佈料頭，包含兩個分佈方向不同的佈料出口，分別可以塗佈立式或臥式的帶狀材料，增進組成3D製件的幾何彈性；佈料路徑可採用彈性變向式積層方式，使材料能沿3D製件的表面切線方向成形；並突破現行的細線薄層的佈料方法，也可採取一厚層成形方法逐層佈料，以一微分模具改變出料曲率或以一整形裝置修整已塗佈的材料，以消除積層階梯問題，使表面光滑度更好，並加快3D成形速度。
新型冠狀病毒黏膜疫苗組合物及其製備方法與用途 | SARS-CoV-2 mucosal vaccine composition, preparation and use thereof | 中華民國：I816232 | 國立清華大學 100.00% | 吳夙欽,周品翰,謝和錦 | 生化醫藥 | 本發明提供一種新型冠狀病毒黏膜疫苗組合物及其製備方法與用途。該新型冠狀病毒黏膜疫苗組合物含有一抗原融合蛋白，其包含一新型冠狀病毒抗原及一大腸桿菌第二型b型忌熱型腸毒素A次單元。該抗原融合蛋白之免疫注射能引發一個體內對抗新型冠狀病毒之細胞性與體液性免疫反應，包含全身性及黏膜免疫反應，因此保護該個體免於新型冠狀病毒的感染。 | The invention provides a SARS-CoV-2 mucosal vaccine composition, preparation and use thereof. The SARS-CoV-2 mucosal vaccine composition comprises an antigen fusion protein which includes a SARS-CoV-2 antigen and a Type IIb heat-labile enterotoxin A subunit from Escherichia coli. Immunization with the antigen fusion protein induces cellular and humoral immune responses, including systemic and mucosal immune responses, against SARS-CoV-2 in a subject, and thus protects the subject from viral infection.
| AUTOMATED CONTINUOUS PURIFICATION SYSTEM | 中華民國：I806478 美國：11,759,748 | 國立清華大學 100.00% | 紀宇軒,陳奕瑋,黃振煌,吳政憲 | 材料化工,生化醫藥 |  | An automated continuous purification system includes a base and a plurality of purifying elements. The base includes a first flowing channel layer, a steering valve, a plurality of second flowing channel layers, a plurality of third flowing channel layers and a top layer. The first flowing channel layer includes a plurality of first flowing channels. The steering valve is disposed on a side of the first flowing channel layer and includes a plurality of through-holes. The second flowing channel layers are disposed on a side of the steering valve away from the first flowing channel layer. The third flowing channel layers are alternately stacked with the second flowing channel layers, and each of the third flowing channel layers is disposed on a side of each of the second flowing channel layers away from the steering valve. The top layer includes a plurality of inlets and a plurality of outlets.
| DYNAMIC GRADIENT CALIBRATION METHOD FOR COMPUTING-IN-MEMORY NEURAL NETWORK AND SYSTEM THEREOF | 美國：11,763,162 | 國立清華大學 100.00% | 張孟凡,黃少閎,劉大維 | 資訊工程,電子電機 |  | A dynamic gradient calibration method for a computing-in-memory neural network is performed to update a plurality of weights in a computing-in-memory circuit according to a plurality of inputs corresponding to a correct answer. A forward operating step includes performing a bit wise multiply-accumulate operation on a plurality of divided inputs and a plurality of divided weights to generate a plurality of multiply-accumulate values, and performing a clamping function on the multiply-accumulate values to generate a plurality of clamped multiply-accumulate values according to a predetermined upper bound value, and comparing the clamped multiply-accumulate values with the correct answer to generate a plurality of loss values. A backward operating step includes performing a partial differential operation on the loss values relative to the weights to generate a weight-based gradient. The weights are updated according to the weight-based gradient.
| CARRIERS SYNCHRONIZING METHOD OF HYBRID FREQUENCY PARALLEL INVERTER AND SYSTEM THEREOF | 中華民國：I779846 美國：11,757,301 | 國立清華大學 100.00% | 吳財福,蕭鐵明,黃彥翔 | 能源科技,電子電機 |  | A carriers synchronizing method of a hybrid frequency parallel inverter is proposed. A low-frequency ripple simulating step is performed to drive a high-frequency controlling unit to simulate a low-frequency ripple. An equidistant grid sampling step is performed to drive the high-frequency controlling unit to sample a sample ripple to generate a sample group and sample the low-frequency ripple to generate a plurality of low-frequency reference groups. An actual shifting angle searching step is performed to drive the high-frequency controlling unit to compare the sample group with the low-frequency reference groups to search an actual shifting angle from the reference shifting angles. A high-frequency carrier adjusting step is performed to drive a proportional integral controller to calculate the actual shifting angle to generate a sync reference, and then a period counter adjusts a starting point of the high-frequency carrier according to the sync reference.
生物可分解膜之製法 | METHOD OF PREPARING A BIODEGRADABLE FILM | 美國：11752668 | 國立清華大學 100.00% | 劉大佼,王潔,鄒爾燁 | 材料化工,生化醫藥 | 本發明提供一種生物可分解膜之製法，其依序包括於基板上塗佈可溶性支撐塗液、塗佈高分子預聚物塗液、預烤步驟、進行交聯反應、分離等步驟。藉由上述技術手段，本發明能順利自基板上分離生物可分解膜，藉此確保所製得之生物可分解膜的膜面完整性。 | Provided is a method of preparing a biodegradable film, which comprises the steps of coating a soluble supporting solution on a substrate, coating a prepolymer solution, pre-drying, crosslinking, and separating. With the technical means, the method can separate the biodegradable film from the substrate smoothly, thereby ensuring the film integrity of the produced biodegradable film.
用於減緩動暈症的頭戴式裝置 | Head-mounted device for reducing symptoms of cybersickness | 中華民國：I815353 美國：US2023/0310791A1(公開號) | 國立清華大學 100.00% | 李昀儒,陳昱融 | 機械結構,工業工程 | 一種用於減緩動暈症的頭戴式裝置包含主殼體和刺激單元，該主殼體包含呈弧狀且分別配戴於使用者頭部之頂側、後側和耳之封閉的第一至第三管體。該刺激單元包含可以低摩擦力之滾動、滑動或流動方式分別容置於該第一至第三管體的第一至第三組件，並回應於因該使用者頭部的轉動所導致在物理學上該第一組件、該第二組件和該第三組件其中一者在對應管體中移動，而在該使用者的前庭附近產生刺激力並透過該對應管體的一端部施加於該使用者前庭附件以刺激該使用者的前庭感知。 | A head-mounted device for reducing symptoms of cybersickness includes a main shell, and a stimulation unit. The main shell includes first to third tube bodies that are arc-shaped and closed and that are worn respectively on the top and back of the user’s head and the user’s ear. The stimulation unit includes first to third components that can be accommodated respectively in the first to third tube bodies in a rolling, sliding or flowing manner with low friction, and produces, in respond to physical movement of one of the first to third components in a respective one of the first to third tube tubes caused by rotation of the user’s head, a stimulation force that is near the user’s vestibule and that is applied to the use’s vestibular through one end of the respective one of the first to third tube bodies to stimulate the user’s vestibular perception.
磁阻式感測器及其製造方法 | MAGNETORESISTIVE SENSOR AND MANUFACTURING METHOD THEREOF | 中華民國：I815237 大陸：CN 116243225 A(公開號) 美國：US-2023-0176149-A1(公開號) | 國立清華大學 100.00% | 賴志煌,李佳璋,顏俞申 | 材料化工 | 本發明提供一種磁阻式感測器及其製造方法。所述方法包括：形成環形的初始參考層，其中初始參考層包括反鐵磁層與鐵磁層；對初始參考層進行熱處理，其中在熱處理的升溫期間鐵磁層產生沿渦形路徑定向的磁化方向，且其中在熱處理的降溫期間反鐵磁層與鐵磁層的介面處產生沿渦形路徑定向的交換偏壓；將初始參考層圖案化為彼此分離的多個參考層，其中多個參考層分別為扇環狀，且多個參考層沿著所述渦形路徑排列；形成多個間隔層以及多個自由層，以形成多個磁阻元件；以及對多個磁阻元件進行繞線。 | magnetoresistive sensor and a manufacturing method thereof are provided. The method includes: forming an initial reference layer in a ring shape, wherein the initial reference layer includes an anti-ferromagnetic layer and a ferromagnetic layer; performing a heat treatment on the initial reference layer, wherein the ferromagnetic layer is magnetized to have a magnetization direction oriented along a vortex path during a heating step of the heat treatment, and an exchange bias oriented along the vortex path is induced at an interface of the anti-ferromagnetic layer and the ferromagnetic layer during a cooling step of the heat treatment; patterning the initial reference layer to form separated reference layers, wherein the reference layers are respectively formed in a ring sector shape, and the reference layers are arranged along the vortex path; forming spacer layers and free layers to form magnetorisistive devices; routing the magnetoresistive devices.
具有第IVA族离子注入的MOSFET的结构与制造方法 |  | 中華民國：I722502 大陸：6309719 美國：11,121,235 | 國立清華大學 100.00% | 黃智方,江政毅,王勝弘,洪嘉慶 | 材料化工,能源科技,電子電機 | 本发明揭露一种具有第IVA族离子注入的MOSFET的结构与制造方法，第IVA族离子注入层设置于基极之中，且第IVA族离子注入层接近于该栅极氧化层与该基极的交界面；其中，第IVA族离子注入层用来改变结构的一通道的性质。本发明提出的第IVA族离子注入的金属氧化物半导体场效应晶体管的结构与制造方法可用来改善栅极氧化层品质，提升场效电子迁移率。
擴散阻障結構、導電疊層及其製法 | CONDUCTIVE LAMINATE AND METHOD FOR MANUFACTURING THE SAME | 美國：11,745,469 B2 | 國立清華大學 100.00% | 王偉彥,衛子健 | 材料化工,能源科技,電子電機 | 本發明公開一種擴散阻障結構、導電疊層及其製法，導電疊層包括一基板、一擴散阻障結構以及一導電層，擴散阻障結構形成於基板和導電層之間，擴散阻障結構包括一非連續改質層以及一阻障層，非連續改質層設置於所述基板上，所述非連續改質層的材料是一具有親水基的高分子。阻障層設置於所述基板和所述非連續改質層上，所述阻障層的材料至少包括一自修復高分子。擴散阻障結構可阻障金屬原子的擴散，避免導電疊層在加工熱處理時，因溫度升高導致導電疊層的特性退化或毀損。 | A method for manufacturing a conductive laminate and a conductive laminate are provided. The method for manufacturing the conductive laminate includes steps of: providing a substrate having a surface; immersing the substrate into a modifying solution including a silane with a hydrophilic group to form a discontinuous modified layer on the surface of the substrate; forming a barrier layer on the surface of the substrate and the discontinuous modified layer, and forming a conductive layer on a surface of the barrier layer. The barrier layer includes a polymer, and the polymer is selected from the group consisting of: polyvinyl alcohol, polyvinylpyrrolidone, polyacrylic acid, polyethylene glycol, and any combination thereof.
資料中毒方法及裝置 | DATA POISONING METHOD AND DATA POISONING APPARATUS | 中華民國：I814213 美國：12,105,810 | 國立清華大學 100.00% | 吳尚鴻,袁嘉宏 | 資訊工程 | 一種資料中毒方法及裝置。所述方法包括下列步驟：擷取一訓練資料集和一驗證資料集；隨機初始化一擾動，並將此擾動加到訓練資料集中的資料，以生成中毒訓練資料；利用高斯過程的核函數計算中毒訓練資料和驗證資料集的多個核函數值，並用以計算高斯過程在驗證資料集上的平均預測；利用高斯過程的損失函數計算平均預測與驗證資料集中的資料之間的損失，並用以生成最大化損失的目標函數；以及解析所述目標函數，以計算可最大化所述損失的所述擾動。 | A data poisoning method and a data poisoning apparatus are provided. In the method, a training set and a validation set are retrieved. A perturbation is randomly initiated and added to data in the training set to generate poisoned training data. Values of multiple kernel functions of the poisoned training data and the validation set are computed by using kernel functions in a Gaussian process, and used to compute a mean of the Gaussian process under the validation set. A loss between the mean and the data in the validation set is computed using a loss function of the Gaussian process, and used to generate a target function that maximizes the loss. The target function is solved to compute the perturbation that can maximize the loss.
具有弧狀溝槽的湯匙 | SPOON HAVING ARCED SLOT | 中華民國：M645819 | 國立清華大學 100.00% | 瞿志行,潘劼克,王思雯 | 機械結構 | 一種具有弧狀溝槽的湯匙包含一盛裝部及一握柄部。盛裝部具有盛裝物質的主空間。握柄部連接至盛裝部，並具有盛裝物質的子空間，握柄部用於被一使用者握持操作，並且具有貫穿握柄部的一底壁的一弧狀溝槽，弧狀溝槽用於容納一容器的一弧狀周緣的一部分，以提供一弧狀邊緣來抵靠弧狀周緣，達到穩定掛置的效果。 | A spoon having an arced slot includes an accommodation portion and a handle portion. The accommodation portion has a main space for accommodating a substance. The handle portion, which is connected to the accommodation portion, a sub-space for accommodating the substance, and is held and operated by a user hold operation, has the arced slot penetrating through a bottom wall of the handle portion. The arced slot accommodates a portion of an arced periphery of a container and provides an arced edge resting against the arced periphery so that the spoon can be stably hung on the container.
電容式超聲波傳感裝置、其製造方法及傳感陣列 | CAPACITIVE ULTRASONIC TRANSDUCER DEVICE, MANUFACTURING METHOD THEREOF AND TRANSDUCER ARRAY | 中華民國：I814593 美國：US-2024-0099695-A1(公開號) | 國立清華大學 100.00% | 李昇憲,陳弘侑,李銘晃,施柏翊 | 機械結構,電子電機 | 一種電容式超聲波傳感裝置，包含基板、第一電容結構、第二電容結構、第一薄膜結構及第二薄膜結構。第一電容結構設置於基板，並包含第一電極及第二電極。第二電極與第一電極之間具有第一間隙及介電層。第二電容結構設置於基板，並包含第三電極及第四電極。第四電極與第三電極之間具有第二間隙。第一薄膜結構連接第一電極與介電層，並用以將第一間隙封閉。第二薄膜結構連接第三電極與第四電極，並用以將第二間隙封閉。第一電極與第二電極之間的第一間距與第二間隙的第二間距相異。藉此，提供不同的電容傳感間隙，以增加應用彈性。
| RANGING SYSTEM | 中華民國：I765675 大陸：CN115248438A(公開號) 美國：11,740,339 | 國立清華大學 100.00% | 謝秉璇,林凡異,林毅承,陳軍達 | 光電光學,電子電機 |  | A ranging system includes: a source generating a wideband incident wave that is transmitted toward a target and that is reflected by the target to form a reflected wave; a feedback detector to detect the reflected wave to generate a detected signal; an operator configured to perform low-pass filtering on the detected signal at an adjustable filtering bandwidth to generate a filtered signal, and calculate cross-correlation of a feedback signal that originates from the filtered signal and a reference signal that corresponds to the incident wave to generate a cross-correlation result; and a controller calculating a distance to the target based on an operation output that originates from the cross-correlation result.
鹵化物材料及包含該鹵化物材料之光學單元和光電元件 | HALIDE MATERIAL AND OPTICAL UNIT AND OPTOELECTRONIC DEVICE HAVING THE SAME | 中華民國：I770866 美國：11737348 | 國立清華大學 100.00% | 周鶴修,林皓武,張之勵,陳建宇,楊琳 | 材料化工,光電光學 | 本發明主要揭示一種化學式為ArMAX的鹵化物材料，其可與鹵化甲脒及金屬鹵化物一同製成一光學薄膜，從而應用在例如鈣鈦礦發光二極體或鈣鈦礦雷射的一光電元件之中。實驗數據顯示，包含本發明之鹵化物材料的光學薄膜，其具有光致發光峰值波長可調之特徵。隨著鉛、鹵素以及甲脒之比例的提升，該光學薄膜的光致發光峰值波長係自482nm移動至534nm。同時，實驗數據還證實，包含本發明之鹵化物材料的光學薄膜係可作為一藍色發光層、一紅色發光層或一綠色發光層，顯見在光電元件具有極大的應用潛力。 | The present invention discloses a halide material, which is expressed by a formula ArMAX, and can be processed to an optical film with a halogenated formamidine and a metal halide for application in an optolectronic device like a PeLED or a perovskite laser. Experimental data have proved that, the optical film containing the halide material shows a property of PL peak wavelength adjustable. Moreover, the PL peak wavelength moves from 482nm to 534nm with the increase of content of lead, halogen and formamidine (FA) in the optical film. Exepermental data indicate that the optical film containing the halide material can be used as a blue emissive layer, a red emissive layer or a green emissive layer, thereby proving that the optical film has a significant potential for application in optoelectronics industry.
感測單元與感測裝置 | SENSING CELL AND SENSING DEVICE | 中華民國：I759927 美國：11,733,203 | 國立清華大學 100.00% | 王玉麟,王心莉 | 材料化工,生化醫藥,電子電機 | 一種感測單元，包括: 與電晶體的閘極耦接第一電極；與所述第一電極空間上分隔開的第二電極；保護層，覆蓋所述第一電極與所述第二電極的側壁，且具有第一開口與第二開口，分別裸露出所述第一電極的第一部分與所述第二電極的第二部分；第一井，位於所述保護層上，環繞在所述第一電極與所述第二電極周圍，且具有第三開口；第二井，位於所述保護層上，環繞在所述第一井周圍，且具有第四開口，用以限制待測液的流動；以及離子選擇膜，位於所述第三開口中，覆蓋所述第一電極的所述第一部分、所述第二電極的所述第二部分以及所述第一開口與所述第二開口之間的所述保護層。 | A sensing cell includes: a first electrode coupled to a gate of a transistor, a second electrode spaced apart from the first electrode; a protective layer covering sidewalls of the first electrode and the second electrode and having a first opening and a second opening exposing a first part of the first electrode and a second part of the second electrode, respectively; a first well located on the protective layer and surrounding the first electrode and the second electrode and having a third opening exposing the first part of the first electrode, the second part of the second electrode, and the protective layer between the first opening and the second opening; a second well located on the protective layer surrounding the first well and having a fourth opening to limit a flow of a liquid to be tested; and an ion selective membrane located in the third opening.
按壓式流體傳輸暨檢測裝置及溶液比色分析檢測方法 | PRESS-BASED FLUIDIC TRANSPORTATION AND DIAGNOSIS DEVICE AND DETECTION METHOD OF SOLUTION COLORIMETRIC ANALYSIS | 中華民國：I813304 美國：US-2023-0372932-A1(公開號) | 國立清華大學 50.00% ,馬偕紀念醫院 50.00% | 黃振煌,戴鈆靚,程俞竣,張善恆 | 材料化工,生化醫藥 | 本發明提供一種按壓式流體傳輸暨檢測裝置，其包含頂板、第一試劑存放腔室、第二試劑存放腔室、檢體流入腔室、檢測腔室、通口以及氣體出孔。第二試劑存放腔室之一端與第一試劑存放腔室以第一流路連通。檢體流入腔室與第二試劑存放腔室之另一端以第二流路連通。檢測腔室之一端與檢體流入腔室以第三流路連通。通口用以容置按壓式驅動單元，且通口以第四流路連通檢測腔室之另一端，而氣體出孔以第五流路連通通口。藉此，本發明可透過按壓式驅動單元即可抽取檢體及檢驗試劑使之混合並進行反應，以達到快速判讀檢測結果的目的。 | The present disclosure provides a press-based fluidic transportation and diagnosis device. The press-based fluidic transportation and diagnosis device includes a top plate, a first reagent storage chamber, a second reagent storage chamber, a sample inflow chamber, a detection chamber, a port and a gas outlet hole. One end of the second reagent storage chamber is communicated with the first reagent storage chamber by a first flow path. The sample inflow chamber is communicated with the other end of the second reagent storage chamber by a second flow path. One end of the detection chamber is communicated with the sample inflow chamber by a third flow path. The port is used for accommodating a push-based driving unit, and the port is communicated with the other end of the detection chamber by a fourth flow path, and the gas outlet hole is communicated with the port by a fifth flow path. Accordingly, the present disclosure can make the sample and the test reagent mix and react through the push-based driving unit, so as to achieve the purpose of interpreting the test result quickly.
高強度低模數合金及其用途 | High hardness and temperature-resistant alloy and use thereof | 中華民國：I755263 大陸：6248044 日本：7267631 美國：11,466,348 B2 | 國立清華大學 100.00% | 葉均蔚 | 材料化工,機械結構 | 本发明主要提供一种高硬度耐温合金，其组成包括：10~40at％的Co、30~56at％的Cr、10~40at％的Ni、6~13at％的C、0~8at％的Mo、以及0~8at％的W。进一步地，还可将至少一种添加元素添加至所述高硬度耐温合金的组成中，例如：Pb、Sn、Ge、Si、Zn、Sb、P、B、Mg、Mn、V、Nb、Ti、Zr、Y、La、Ce、Al、Ta、Cu、Fe。实验数据显示，本发明的高硬度耐温合金的硬度在摄氏900度仍可大于HV100。因此，实验数据证明，本发明的高硬度耐温合金具有应用于制作热作工具金属、高温应用组件(如涡轮叶片)、或高温应用器具(如航天引擎)的高度潜力。
二次电池用负极材料、负极及二次电池 |  | 大陸：CN114725368B | 國立清華大學 100% | 游翠蓉,藍凱威,何俊德,郭家彤,冀天齊,李羿廷,蔡昀真 | 材料化工,能源科技 | 本发明提供一种二次电池用负极材料、负极及二次电池。本发明的二次电池用负极材料包括含四个以上元素的金属氧化物或含四个以上元素的氧化物混合物。所述金属氧化物包括钴铜锡氧化物、硅锡铁氧化物、铜锰硅氧化物、锡锰镍氧化物、锰铜镍氧化物、或者镍铜锡氧化物。所述氧化物混合物包括含钴、铜与锡的氧化物混合物、含硅、锡与铁的氧化物混合物、含铜、锰与硅的氧化物混合物、含锡、锰与镍的氧化物混合物、含锰、铜与镍的氧化物混合物、或者含镍、铜与锡的氧化物混合物。本发明的二次电池用负极材料使二次电池具有良好电容量及稳定性。
二次电池用负极材料、负极及二次电池 |  | 大陸：CN114725359B | 國立清華大學 100% | 游翠蓉,藍凱威,何俊德,郭家彤,冀天齊,李羿廷,蔡昀真 | 材料化工,能源科技 | 本发明提供一种二次电池用负极材料、负极及二次电池。本发明的二次电池用负极材料包括含四个以上元素的金属氧化物或含四个以上元素的氧化物混合物。所述金属氧化物包括钴铜锡氧化物、硅锡铁氧化物、铜锰硅氧化物、锡锰镍氧化物、锰铜镍氧化物、或者镍铜锡氧化物。所述氧化物混合物包括含钴、铜与锡的氧化物混合物、含硅、锡与铁的氧化物混合物、含铜、锰与硅的氧化物混合物、含锡、锰与镍的氧化物混合物、含锰、铜与镍的氧化物混合物、或者含镍、铜与锡的氧化物混合物。本发明的二次电池用负极材料使二次电池具有良好电容量及稳定性。
二次电池用负极材料、负极及二次电池 |  | 中華民國：I750837 大陸：CN114864926B | 國立清華大學 100% | 游翠蓉,藍凱威,何俊德,郭家彤,冀天齊,李羿廷,蔡昀真 | 材料化工,能源科技 | 本发明提供一种二次电池用负极材料、负极及二次电池。本发明的二次电池用负极材料包括含四个以上元素的金属氧化物或含四个以上元素的氧化物混合物。所述金属氧化物包括钴铜锡氧化物、硅锡铁氧化物、铜锰硅氧化物、锡锰镍氧化物、锰铜镍氧化物、或者镍铜锡氧化物。所述氧化物混合物包括含钴、铜与锡的氧化物混合物、含硅、锡与铁的氧化物混合物、含铜、锰与硅的氧化物混合物、含锡、锰与镍的氧化物混合物、含锰、铜与镍的氧化物混合物、或者含镍、铜与锡的氧化物混合物。本发明的二次电池用负极材料使二次电池具有良好电容量及稳定性。
二次电池用负极材料、负极及二次电池 |  | 中華民國：I753599 大陸：CN114824248B 日本：7410594 | 國立清華大學 100% | 游翠蓉,藍凱威,何俊德,郭家彤,冀天齊,李羿廷,蔡昀真 | 材料化工,能源科技 | 本发明提供一种二次电池用负极材料、负极及二次电池。本发明的二次电池用负极材料包括含四个以上元素的金属氧化物或含四个以上元素的氧化物混合物。所述金属氧化物包括钴铜锡氧化物、硅锡铁氧化物、铜锰硅氧化物、锡锰镍氧化物、锰铜镍氧化物、或者镍铜锡氧化物。所述氧化物混合物包括含钴、铜与锡的氧化物混合物、含硅、锡与铁的氧化物混合物、含铜、锰与硅的氧化物混合物、含锡、锰与镍的氧化物混合物、含锰、铜与镍的氧化物混合物、或者含镍、铜与锡的氧化物混合物。本发明的二次电池用负极材料使二次电池具有良好电容量及稳定性。
新型鈦觸媒之用途以及聚酯樹酯之製備方法 | NOVEL TITANIUM CATALYST, USE THEREOF AND SYNTHESIZING METHOD OF POLYESTER RESINS | 中華民國：I811888 美國：12,064,754 | 國立清華大學 61.36% ,長春石油化學股份有限公司 11.53% ,長春人造樹脂廠股份有限公司 20.19% ,大連化學工業股份有限公司 6.92% | 蔡易州,區迪頤,黃詮盛,林永昇 | 材料化工 | 本發明提供一種新型鈦觸媒、其用途以及聚酯樹酯之製備方法，前述之新型鈦觸媒具有如式(I)、式(II)或式(III)之一結構： 式（I）、式(II)或式(III)中各符號如說明書中所定義者。前述之新型鈦觸媒可應用於製備一聚酯樹酯，並可淡化聚酯樹酯之一顏色。 | A novel titanium catalyst, a use thereof and synthesizing method of polyester resins has a structure represented by Formula (I), Formula (II) or Formula (III). The symbols shown in Formula (I), Formula (II) or Formula (III) are defined in the description. The novel titanium catalyst can be used for synthesizing a polyester resin, and a color of the polyester resin can be reduced.
基於步態分析的個人身分識別方法及系統 | Gait Analysis-Based Personal Identity recognition method and system | 中華民國：I812235 美國：US2023/0376567A1(公開號) | 國立清華大學 100.00% | 李昀儒 | 工業工程,資訊工程 | 一種基於步態分析的個人身分識別方法利用電腦系統實施並包含：獲取特定人員在慣性感測板上行走多步期間感測其震動所獲得的多筆訓練特徵資料；將該等筆訓練特徵資料以每次兩筆的輸入方式來訓練孿生神經網路並調整其共用的權重，以建立步態相似度估測模型；根據受測者在該慣性感測板上行走一步期間產生的慣性感測資料獲得一筆特徵資料；及根據該步態相似度估測模型估測出該筆特徵資料分別與該等筆訓練特徵資料的多個相似度值及預定閾值，辨識該受測者是否為該特定人員。 | A gait analysis-based personal identity recognition method is implemented by a computer system, and includes: acquiring multiple pieces of training feature data obtained by sensing vibration of an inertial sensing board while a specific person walks on the inertial sensing board for multiple steps; training a Siamese neural network based on the pieces of training feature data in an input manner that two piece of training feature data are inputted to the Siamese neural network each time and adjusting its shared weights to establish a gait similarity estimation model; obtaining feature data based on inertial sensing data that is generated by sensing the inertial sensing board while a subject walks on the inertial sensing board for one step; and identifying whether the subject is the specific person based on a predetermined threshold, and on a plurality of similarity values each associated with the feature data and a corresponding one of the piece of training feature data and estimated by the gait similarity estimation model.
| DUAL MEMBRANE RESTRICTOR | 中華民國：I760810 德國：EP3951199 (DE) 歐盟：EP3951199 美國：11,131,341 | 國立清華大學 100.00% | 林士傑,羅昱翔,林佑信 | 機械結構 |  | A dual membrane restrictor adapted to be connected to an oil supplying device, a loading device, and a recycling device is provided. The dual membrane restrictor includes a casing and first and second membranes. The casing has a first channel connected to the oil supplying device, first and second chambers, a second channel connected to the loading device, and 5 a third channel connected to the recycling device. The first membrane is disposed in the first chamber divided into first upper and lower chambers by the first membrane. The first channel is connected to the first upper chamber. The second membrane is disposed in the second chamber divided into second upper and lower chambers by the second membrane. The second upper chamber is 10 connected to the first lower chamber and the second channel. The second lower chamber is connected to the second channel and the third channel.
| DUAL MEMBRANE RESTRICTOR | 中華民國：I760810 德國：EP3951199 (DE) 歐盟：EP3951199 美國：11,131,341 | 國立清華大學 100% | 林士傑,羅昱翔,林佑信 | 機械結構
塵蟎抗原檢測系統及方法 | SYSTEM AND METHOD FOR DETECTION OF DUST MITE ANTIGENS | 中華民國：I686599 美國：US11719643B2 | 國立清華大學 100.00% | 趙偉忠,游竟維,李政謙,王永祥,葉品萱,曾昭銘,莊淳宇 | 光電光學 | A method for detecting dust mite antigens includes the steps of collecting a dust sample, applying an extraction and cleanup procedure for dust mite antigens from the dust sample in order to obtain a sample solution ready for measurement, and placing the sample solution on a SERS chip without immunological modification and under a Raman spectrometer for SERS detection in order to identify whether any dust mite antigens exist in the sample solution.
超音波搭配微氣泡輔助之氣球導管系統及其血管擴張方法 |  | 中華民國：I810633 美國：US20220054155A1(公開號) | 國立清華大學 100.00% | 葉秩光,蔡傑羽,李任光,賴俊延,謝宗翰 | 生化醫藥,電子電機
自鈣鈦礦太陽能電池回收有價材料的方法 | Method for recovering valuable material from perovskite solar cell | 中華民國：I810867 大陸：CN116854128A(公開號) | 國立清華大學 100.00% | 闕郁倫,劉凡瑋,陳偉聖 | 材料化工,能源科技 | 一種自鈣鈦礦太陽能電池回收有價材料的方法，包括：浸泡太陽能電池於有機溶劑以溶出Cs＋、Pb2＋、Br－與I－；添加氧化劑氧化I－成I2；加熱至乾涸成含Cs＋、Pb2＋與Br－的固相殘物同時昇華且回收I2；將I2溶於水成經回收的I2溶液；以水沖洗固相殘物得到Pb(OH)2與含Cs＋、Pb2＋與Br－的液相；煅燒Pb(OH)2成PbO，或使Pb(OH)2溶於HNO3溶液後與經回收的I2溶液混合沉澱出PbI2；混合液相與經油相稀釋過的t-BAMBP從而分離出含Cs＋的油相溶液及含Pb2＋與Br－的水相溶液；混合含Cs＋的油相溶液與NH4OH溶液使Cs＋反萃成含Cs＋的水相溶液；及於含Cs＋的水相溶液添加經回收的I2溶液後經減壓濃縮沉澱出CsI。 | This invention provides a method for recovering valuable material from perovskite solar cell, which comprises the following steps of (a) soaking a perovskite solar cell plate into an organic solvent for dissolving Cs＋, Pb2＋, Br－, and I－ from an absorbing layer thereof; (b) adding an oxidant into the organic solvent to form a mixing solution for oxidizing the I－ into I2; (c) heating the mixing solution until dry up to form a solid residue containing Cs＋, Pb2＋, and Br－ and sublimating and recovering the I2 from the mixing solution, simultaneously; (d) dissolving the I2 into DI water to from a recycled I2 solution; (e) rinsing the solid residue containing Cs＋, Pb2＋, and Br－ by DI water so as to obtain a Pb(OH)2 and a liquid phase containing Cs＋, Pb2＋, and Br－; (f) calcining the Pb(OH)2 into PbO, or dissolving the Pb(OH) into HNO3 solution and then mixing with the recycled I2 solution so as to precipitate PbI2; (g) mixing the liquid phase containing Cs＋, Pb2＋, and Br－ with 4-tert-butyl-2-(α-methylbenzyl)-phenol (t-BAMBP) that is diluted by an oil phase so as to separate into an oil phase solution containing Cs＋ and an aqueous phase solution containing Pb2＋, and Br－; (h) mixing the oil phase solution containing Cs＋ with NH4OH solution such that strips the Cs＋ into an aqueous phase solution containing Cs＋; and (i) adding the recycled I2 solution into the aqueous phase solution containing Cs＋ and then concentrating under reduced pressure to precipitate CsI.
可攜式觀察微流道用環型螢光光路系統及其運作方法 | PORTABLE RING-TYPE FLUORESCENCE OPTICAL SYSTEM FOR OBSERVING MICROFLUIDIC CHANNEL AND OPERATING METHOD THEREOF | 中華民國：I810565 大陸：7578562 美國：US 11,609,185 B2 | 國立清華大學 100.00% | 劉承賢,魏頌揚,張晃猷,陳皇銘,徐琅,計仁昌,周忠誠,賴育晟,葉弘宇,魏廷州,姚昀廷 | 機械結構,光電光學 | 本發明揭露一種可攜式觀察微流道用環型螢光光路系統及其運作方法。可攜式觀察微流道用環型螢光光路系統包括由上至下依序排列的攝影晶片、第一偏振片、物鏡、環型螢光光源、微流道晶片上的生物樣品、第二偏振片及下方照明光源。環型螢光光源用以產生環型螢光至微流道晶片上的生物樣品。物鏡用以放大微流道晶片上的生物樣品的螢光影像，以聚焦於攝影晶片上。設置於攝影晶片下方的第一偏振片與設置於生物樣品下方的第二偏振片互成不為零的夾角，以阻擋掉生物樣品對下方照明光源之反射。 | A portable ring-type fluorescence optical system for observing microfluidic channel and an operating method thereof are disclosed. The portable ring-type fluorescence optical system for observing microfluidic channel includes a photographic chip, a first polarizer, an objective lens, a ring-type fluorescent light source, a biological sample on a microfluidic channel chip, a second polarizer and a bottom illumination light source arranged in order from top to bottom. The ring-type fluorescent light source is used to generate ring-type fluorescence to the biological sample on the microfluidic channel chip. The objective lens is used to magnify a fluorescent image of the biological sample on the microfluidic channel chip to focus on the photographic chip. The first polarizer disposed under the photographic chip and the second polarizer disposed under the biological sample form a non-zero angle to each other to block reflections of the biological sample to the bottom illumination light source.
模擬腹腔熱化療之藥物篩選平台 | DRUG SCREENING PLATFORM SIMULATING HYPERTHERMIC INTRAPERITONEAL CHEMOTHERAPY | 中華民國：I795812 大陸：CN 115491300 A(公開號) 美國：11,712,696 | 國立清華大學 100.00% | 劉承賢,趙得宇,童俞靜,謝茂志,戴裕庭,何秉穎,張偉嶠,魏頌揚,謝長宏,周忠誠,計仁昌,徐琅,張晃猷,陳皇銘 | 生化醫藥,機械結構,電子電機 |  | A drug screening platform simulating hyperthermic intraperitoneal chemotherapy including a dielectrophoresis system, a microfluidic chip and a heating system is disclosed. The dielectrophoresis system is used to provide a dielectrophoresis force. The microfluidic chip includes a cell culture array and observation module and a drug mixing module. The cell culture array and observation module are used to arrange the cells into a three-dimensional structure through the dielectrophoresis force to construct a three-dimensional tumor microenvironment. The drug mixing module is coupled to the cell culture array and observation module and used to automatically split and mix the inputted drugs and output the drug combinations into the cell culture array and observation module. The heating system is used for real-time temperature sensing and heating control of the drug combinations on the microfluidic chip to simulate high-temperature drug environment when performing hyperthermic intraperitoneal chemotherapy on the three-dimensional tumor microenvironment.
改善相位與振幅之方法及其系統 | PHASE AND AMPLITUDE IMPROVING METHOD AND SYSTEM THEREOF | 中華民國：I810137 美國：2024-0283375(公開號) | 國立清華大學 100.00% | 吳財福,張芸翔,邱瑞陽,洪健智 | 能源科技,電子電機 | 本發明提供一種改善相位與振幅之方法，包含模型建立步驟、相位補償步驟、振幅補償步驟以及補償資訊產生步驟。模型建立步驟係建立對應換流器電路之換流器模型。電壓命令被輸入至換流器模型而產生實際電壓資訊。相位補償步驟係對電壓命令的相位命令資訊及實際電壓資訊運算而產生補償相位資訊。振幅補償步驟係對電壓命令的振幅命令資訊及實際電壓資訊運算而產生補償振幅資訊。補償資訊產生步驟係產生補償電壓命令，並輸入補償電壓命令至換流器模型而產生實際補償電壓資訊。藉此，縮減電壓命令與實際電壓資訊之間的差值。 | A phase and amplitude improving method is proposed. The phase and amplitude improving method includes a model establishing step, a phase compensating step, an amplitude compensating step and a compensation information generating step. The model establishing step is performed to establish an inverter model corresponding to an inverter circuit. A voltage command is inputted to the inverter model to generate an actual voltage information. The phase compensating step is performed to compute a phase command information of the voltage command and the actual voltage information to generate a compensating phase information. The amplitude compensating step is performed to compute an amplitude command information of the voltage command and the actual voltage information to generate a compensating amplitude information. The compensation information generating step is performed to generate a compensating voltage command, and the compensating voltage command is inputted to the inverter model to generate a compensating actual voltage information. Thus, the phase and amplitude improving method of the present disclosure can decrease an error between the voltage command and the actual voltage information.
固液接觸摩擦起電的自驅動化學感測器、感測方法及其製造方法 | SOLID-LIQUID CONTACT ELECTRIFICATION BASED SELF-DRIVING CHEMICAL SENSOR, SENSING METHOD AND METHOD OF MANUFACTURING THE SAME | 中華民國：I809378 美國：US11,761,918B2 | 國立清華大學 100.00% | 林宗宏,包宇平,蘇布狄,阿納布帕爾,林鈺子 | 材料化工,生化醫藥 | 一種固液接觸起電的自驅動化學感測器包括容器、接觸液、電極、固體摩擦起電層、整流器、負載以及位移裝置。所述接觸液置於所述容器中。所述電極可主動或被動地移動置於所述容器中以浸入或離開所述接觸液。所述固體摩擦起電層環繞包覆所述電極的表面。所述固體摩擦起電層包括感測層以及針對目標分析物進行反應的反應後的感測層。所述整流器以及所述負載連接所述電極。所述位移裝置與所述電極或所述容器連接，以進行週期性往復運動，使所述固體摩擦起電層與所述接觸液接觸與分離，藉以發生表面電荷轉移而產生電輸出訊號。 | The solid-liquid contact electrification based self-driving chemical sensor includes a container, a contact liquid, an electrode, a solid triboelectric layer, a rectifier, a load and displacement device. The contact liquid is contained in the container. The electrode can be actively or passively placed in the container to immerse or leave the contact liquid. The solid triboelectric layer surrounds and covers a surface of the electrode. The solid triboelectric layer includes a sensing layer and a reacted sensing layer that reacts to the target analyte. The rectifier and the load are connected to the electrodes. The displacement device is connected to the electrode or the container to perform periodic reciprocating motion, so that the solid triboelectric layer contacts and separates from the contact liquid, thereby causing surface charge transfer to generate an electrical output signal.
高強度耐磨耗多元系銅合金 |  | 中華民國：I855258 大陸：CN115404376B 日本：7315974 歐盟：4095274(公開號) 美國：11,767,578 | 國立清華大學 100.00% | 葉均蔚 | 材料化工,機械結構 | 本発明によって、主にその組成が８０～９０ａｔ％のＣｕ、０．１～４ａｔ％のＡｌ、６～１０ａｔ％のＮｉ、０．１～３ａｔ％のＳｉ、０．１～２ａｔ％のＶ及び／またはＮｂ、及び０．１～２ａｔ％のＭを含む高強度耐摩耗多元系銅合金が開示される。その内、Ｍは、Ｚｒ、Ｃｒ、Ｔｉ、Ｓｎ、Ｆｅ、Ｍｎ、Ｍｇ、Ｃ、Ｐ及びＢからなる群から選択される少なくとも１つの添加元素である。実験結果から、本発明の高強度耐摩耗多元系銅合金の多数個のサンプルは、温度４５０℃にて時効処理を５０時間行った後、その強度と硬度を著しく高め、時効硬化の効果が現れ、かつ時効処理の過程において過時効軟化現象が発生していなかったことが示された。また、測定データから、本発明の高強度耐摩耗多元系銅合金の多数個のサンプルは、従来の銅合金と比較して、より好ましい耐摩耗特性が現れるので、本発明の高強度耐摩耗多元系銅合金は、従来の銅合金を取替えることができることにより、例えば、軸受、歯車、ピストン、コネクタ、導電レール、リードフレーム、継電器、プローブ針などのような各種の優良な耐摩耗特性を備えることを要する部品及び／または部材の製造に応用されていることが示された。
异向双出口布料弹性3D成形技术 |  | 中華民國：I816163 大陸：6154230 美國：12,083,740 | 國立清華大學 100.00% | 曹哲之,陳正其 | 材料化工,機械結構,光電光學 | 本发明系关于快速3D原型与制造技术(rapid prototyping and production)的系统及方法，特别是关于以更快的速度至成表面光滑度更好的3D原型、元件及模具的系统及方法。
基於擴增實境介面的智能化軸連結器辨識方法 | METHOD OF IDENTIFYING FLANGE SPECIFICATION BASED ON AUGMENTED REALITY INTERFACE | 中華民國：I758998 大陸：CN114595349A(公開號) 美國：11,703,992 | 國立清華大學 100.00% | 瞿志行,李慕瑄,陳彥如,陳劭旻 | 機械結構,工業工程,資訊工程,電子電機 |  | A method of identifying a flange specification based on an augmented reality interface includes steps of: providing a first interface, through which an operator picks real-time images of a flange at different viewing angles, and creating a virtual flange surface according to the real-time images; providing a second interface, through which the operator picks three circumferential points corresponding to the flange, and creating a virtual flange model having a virtual outer diameter; providing a third interface, through which the operator adjusts a virtual pitch circle diameter of the virtual flange model; providing a fourth interface, through which the operator adjusts a virtual thickness of the virtual flange model; providing a fifth interface, through which the operator inputs a count of bolts; and searching a database according to the virtual outer diameter, the virtual pitch circle diameter and the virtual thickness of the virtual flange model to obtain searched results.
輻射冷却裝置及其製備方法和應用 | Radiation cooling device and its preparation method and application | PCT：WO2023159413A1(公開號) 中華民國：I808520 美國：US20230137727A1(公開號) | 國立清華大學 100.00% | 萬德輝,蔡孟廷,陳彥任,張思偉,陳學禮 | 材料化工,能源科技,光電光學 | 一種輻射冷却裝置，包括一輻射冷却層，該輻射冷却層係由具有高能隙的複數個極化材料所組成，該極化材料具有至少一光散射單元以及一熱放射單元，其中該光散射單元可以與一太陽輻射相互作用產生散射，該熱放射單元可以與一熱輻射交互作用並增益該熱輻射能量強度。 | A radiation cooling device includes a radiation cooling layer composed of a plurality of polarized materials with a high energy gap, the polarized material having at least one light scattering unit and a heat radiation unit, wherein the light scattering unit can interact with a solar radiation to generate scattering, and the heat radiation unit can interact with a thermal radiation and increase the energy intensity of the thermal radiation.
半導體元件及其製造方法 | SEMICONDUCTOR DEVICES AND MANUFACTURING METHOD THEREOF | 中華民國：I808732 美國：2023-0343579(公開號) | 國立清華大學 100.00% | 邱博文,葉昭輝 | 光電光學,電子電機 | 一種半導體元件，包括基底、單原子層厚度的底部次層，設置於基底上且位於元件底部，並沿水平面方向延伸排列、單原子層厚度的金屬次層，以沿水平面方向延伸排列的形式上覆於底部次層且電性連接於底部次層、單原子層厚度的頂部次層，以沿水平面方向延伸排列的形式設置於部分金屬次層上方且電性連接於金屬次層以及接觸金屬層，設置於部分的金屬次層上方，接觸金屬層的頂面高於頂部次層的頂面，且接觸金屬層的底層接觸金屬原子與移除頂部次層而裸露的金屬次層原子表面形成對應的鍵結，並且金屬次層與底部次層間維持原對應的鍵結。 | A semiconductor device comprising a substrate; a bottom sublayer of single atomic layer thickness disposed on the substrate, at the bottom of the device, and arranged in a horizontal direction; a metal sublayer of single atomic layer thickness overlying the bottom sublayer in a horizontal direction and electrically connected to the bottom sublayer; a top sublayer of single atomic layer thickness disposed in a horizontal direction and electrically connected to a portion of the metal sublayer, wherein the top surface of the contact metal layer is higher than the top surface of the top sublayer, wherein the contact metal atoms of the bottom layer of the contact metal layer form a corresponding bonding with the surface of the exposed metal sublayer by removing the top sublayer, and wherein the original corresponding bonding is maintained between the metal sublayer and the bottom sublayer.
感測裝置及感測方法 | SENSING DEVICE AND SENSING METHOD | 中華民國：I808879 美國：US-2024-0068987-A1(公開號) | 國立清華大學 100.00% | 林宗宏,柏爾曼,辛尼亞羅伊,李貫名 | 材料化工,電子電機 | 一種感測裝置，包含機械手、電極以及摩擦起電感測層。機械手包含至少一機械手指。電極設置於至少一機械手指的表面。摩擦起電感測層設置於電極上，且包含複數微結構，各微結構包含碲，摩擦起電感測層具有第一電子轉移能力，並用以接觸目標物。其中至少部分之那些微結構的碲與目標物中的汞離子進行化學反應而形成碲化汞，使與目標物接觸後之摩擦起電感測層具有第二電子轉移能力，第二電子轉移能力相異於第一電子轉移能力，以改變電極的輸出電壓。藉此，感測裝置可量測目標物中的汞離子濃度。 | A sensing device includes a robot hand, an electrode and a triboelectric sensing layer. The robot hand includes at least one robot finger. The electrode is disposed on a surface of the at least one robot finger. The triboelectric sensing layer is disposed on the electrode, and has a plurality of micro structures. Each of the micro structures includes tellurium. The triboelectric sensing layer has a first electron transmission ability and is for contacting a target object. Tellurium of at least part of the micro structures undergoes a chemical reaction with mercury ions in the target object and forms mercury telluride such that the triboelectric sensing layer after contacting with the target object has a second electron transmission ability. The second electron transmission ability is different from the first electron transmission ability such that an output voltage of the electrode is changed. Therefore, the sensing device is able to measure mercury ion concentration in the target object.
製備官能基化環化合物的方法和反應混合物 | METHOD AND MIXTURE TO FORM FUNCTIONALIZED CYCLIC COMPOUNDS | 美國：US11,697,634B2 | 國立清華大學 100.00% | 舒曼,韓建中 | 材料化工,生化醫藥 | 一種製備碳環化合物或雜環化合物的方法，包括使式(I)化合物和式(II)化合物在鹼存在下反應。 R1-B-G (I) 在式(I)中，B是選自經取代或未經取代的亞乙烯基、亞乙炔基、亞芳基亞乙炔基、經取代或未經取代的亞芳基亞乙烯基及其組合的不飽和基團，所述亞乙烯基或亞芳基亞乙烯基具有n個取代基R2（n=0、1或2），G是拉電子基，R1是氫或取代基，且R1、R2和G中的兩個可以接合在一起形成環。在式(II)中，R3和R4獨立為氫或取代基，R5是拉電子基，且R3、R4和R5中的兩個可以接合在一起形成環。鹼的共軛酸的pKa在1至15的範圍內。 | A method for producing a homocyclic or heterocyclic compound includes reacting a compound of formula (I) with a compound of formula (II) in presence of a base: R1-B-G (I) . In formula (I), B is an unsaturated moiety selected from substituted or unsubstituted vinylene, ethynylene, aryleneethynylene, substituted or unsubstituted arylenevinylene, and a combination thereof, the vinylene or arylenevinylene has n (=0, 1 or 2) substituent(s) R2, G is an electron-withdrawing group, R1 is hydrogen or a substituent, and two of R1, R2 and G may joint together to form a ring. In formula (II), R3 and R4 are independently hydrogen or a substituent, R5 is an electron-withdrawing group, and two of R3, R4 and R5 may joint together to form a ring. The conjugate acid of the base has a pKa in the range of 1 to 15.
薄膜太陽能電池的回收方法 |  | 中華民國：I792037 大陸：CN114075624B 美國：US 11,374,144 B2 | 國立清華大學 100.00% | 賴志煌,陳偉聖,闕郁倫,劉凡瑋,鄭梓民 | 材料化工,能源科技,光電光學 | 本发明涉及一种薄膜太阳能电池的回收方法，通过低温物理性分离方式，将薄膜太阳能电池从多层结构分离为两大部分，可避免已知利用高温造成金属元素扩散的问题，还可减低后续处理的元素复杂度。此外，再利用单一萃取液(D2EHPA)搭配特定的萃取条件，进行多次萃取，而得以有效率地将铜、铟、镓离子各别地从混合液中萃取出，并可在经过沉淀及氧化烧结后得到高纯度的金属氧化物，而得以回收再利用
微型探测器及缺陷量测方法 |  | 中華民國：I723371 大陸：6113317 美國：11,335,609 | 國立清華大學 100.00% | 蔡宜霈,林本堅,金雅琴,林崇榮 | 光電光學,電子電機 | 本發明係提供一種微型探測器，其包含一基板、一鰭狀結構、一浮動閘極、一感測閘極、一讀取閘極以及一天線層。鰭狀結構位於基板上。浮動閘極位於基板上，浮動閘極與鰭狀結構彼此垂直交叉。感測閘極位於鰭狀結構之一側。讀取閘極形成於鰭狀結構之另一側。天線層連接感測閘極，其位於感測閘極上方。天線層接觸一外部能量源後產生一引致電荷，透過一耦合效應將引致電荷儲存於浮動閘極內。藉此，可透過計算引致電荷推估晶圓製程中之缺陷分布。
樣品分離用晶片、樣品檢測裝置及樣品檢測方法 | CHIP FOR SAMPLE SEPARATION, SAMPLE DETECTION DEVICE AND SAMPLE DETECTION METHOD | 中華民國：I807273 大陸：CN 115078050 A(公開號) 美國：US-2022-0291090-A1(公開號) | 國立清華大學 100.00% | 曾繁根,陳冠宏 | 材料化工,生化醫藥 | 一種樣品分離用晶片，包括第一基板、第一電極、第一介電層、第二基板、第二電極、第二介電層與流道層。第一電極設置在第一基板上。第一介電層設置在第一電極上，且包括第一開口。第一開口暴露出第一電極的一部分。第二電極設置在第二基板上。第二介電層設置在第二電極上，且包括第二開口。第二開口暴露出第二電極的一部分。第一開口所暴露出的第一電極的面積小於第二開口所暴露出的第二電極的面積。流道層夾設於第一介電層與第二介電層之間，且包括貫孔。貫孔連通於第一開口與第二開口之間。 | A chip for sample separation including a first substrate, a first electrode, a first dielectric layer, a second substrate, a second electrode, a second dielectric layer, and a flow channel layer is provided. The first electrode is disposed on the first substrate. The first dielectric layer is disposed on the first electrode and includes a first opening. The first opening exposes a portion of the first electrode. The second electrode is disposed on the second substrate. The second dielectric layer is disposed on the second electrode and includes a second opening. The second opening exposes a portion of the second electrode. An area of the first electrode exposed by the first opening is smaller than an area of the second electrode exposed by the second opening. The flow channel layer is sandwiched between the first dielectric layer and the second dielectric layer and includes a through hole. The through hole communicates between the first opening and the second opening.
| QUANTUM DOT STRUCTURE WITH EXCELLENT STABILITY AND METHOD FOR MAKING THE SAME | 中華民國：I741954 大陸：CN114958334A(公開號) 美國：US11685861B2 | 國立清華大學 100.00% | 陳學仕,葉常偉 | 光電光學 |  | A quantum dot structure includes a core and an inner shell. The core is a single crystal of a compound M1C1, and has a core surface having a first region and a second region. The first region has a crystal plane that is inactive with oxygen, and the second region has a crystal plane that is easily reactive with oxygen. The inner shell is a single crystal of a compound M2C2, and is formed on the first region of the core surface. A method for making the quantum dot structure is also disclosed.
三維電阻式記憶體結構 | THREE-DIMENSIONAL RESISTIVE RANDOM ACCESS MEMORY STRUCTURE | 中華民國：I806812 | 國立清華大學 100.00% | 金雅琴,林崇榮,黃耀弘 | 材料化工,工業工程,電子電機 | 本發明提供一種三維電阻式記憶體結構包含基底層、第一層、第二層及第三層。第一層包含三第一導電層及二第一通孔。第一導電層之其中二者分別電性連接二第一通孔。第二層包含四第二導電層及四第二通孔。第二通孔之其中二者及第二導電層之其中二者之間形成四電阻性元件。第二導電層之另二者電性連接二第一通孔，且分別電性連接第二通孔之另二者。第二導電層之其中二者沿一第一方向延伸。第三層包含二第三導電層。第三導電層電性連接第二通孔且沿一第二方向延伸。第一方向垂直第二方向。藉此，提升記憶體的設置密度。 | A three-dimensional resistive random access memory structure is proposed. The three-dimensional resistive random access memory structure includes a base layer, a first layer, a second layer and a third layer. The first layer includes three first conductive layers and two first vias. Two of the three first conductive layers are electrically connected to the two first vias. The second layer includes four second conductive layers and four second vias. Four resistive elements are formed between two of the four second vias and two of the four second conductive layers. Another two of the four second conductive layers are electrically connected between the two first vias and another two of the four second vias. Two of the second conductive layers are extended along a first direction. The third layer includes two third conductive layers. The two third conductive layers are extended along a second direction. The first direction is vertical to the second direction. Thus, the disposed density of the three-dimensional resistive random access memory structure of the present disclosure can be increased.
濾波器及其製造方法 | FILTER AND MANUFACTURING METHOD THEREOF | 中華民國：I806615 美國：2023-0378623(公開號) | 國立清華大學 100.00% | 楊尚樺,楊皓淯,洪譯峻 | 光電光學,電子電機 | 一種濾波器的製造方法，包括以下步驟。根據一濾波圖形在一基板的一表面上定義一黏著層。在該基板的該表面上覆蓋一導體層，其中該導體層包括一第一覆蓋部分以及一第二覆蓋部分。加熱該黏著層與該導體層，其中該導體層的該第一覆蓋部分經加熱後依照該濾波圖形附著於該黏著層上。移除該導體層的該第二覆蓋部分。 | A method of manufacturing a filter includes the following steps. Defining an adhesive layer on a surface of a substrate according to a filter pattern. Covering a conductive layer on the surface of the substrate, wherein the conductive layer includes a first covering part and a second covering part. Heating the adhesive layer and the conductive layer, wherein the first covering part of the conductive layer is attached to the adhesive layer according to the filter pattern after being heated. Removing the second covering part of the conductor layer.
自動化蚊蛹培養與分選系統 | AUTOMATED MOSQUITO PUPAE CULTIVATION AND SORTING SYSTEM | 中華民國：I806204 | 國立清華大學 100.00% | 蔡宏營,邱柏睿,許宜竣,林智禕,洪顥耘,陳冠宇,魏麒庭 | 生化醫藥,機械結構 | 種自動化蚊蛹培養與分選系統包含：一幼蟲培養模組，利用培養液來培養幼蟲，以培養出公蛹及母蛹；一蛹體分選模組，接收來自幼蟲培養模組的所述公蛹及所述母蛹，並依據所述公蛹及所述母蛹的體型大小將所述公蛹及所述母蛹分開；一清潔模組，用於清潔幼蟲培養模組及蛹體分選模組；一機械手臂，用於移動幼蟲培養模組及蛹體分選模組進出自動化蚊蛹培養與分選系統的一緩衝空間；及一控制模組，連接至機械手臂、清潔模組、蛹體分選模組及幼蟲培養模組，用於控制機械手臂、清潔模組、蛹體分選模組及幼蟲培養模組的操作。 | An automated mosquito pupae cultivation and sorting system includes: a larvae cultivation module for culturing larvae into male pupae and female pupae using a culture medium; a pupa sorting module for receiving the male pupae and the female pupae from the larvae cultivation module, and separating the male pupae from the female pupae according to body sizes of the male pupae and the female pupae; a cleaning module for cleaning the larvae cultivation module and the pupa sorting module; a robot for moving the larvae cultivation module and the pupa sorting module into and out of a buffer space of the automated mosquito pupae cultivation and sorting system; and a control module, which is connected to the robot arm, the cleaning module, the pupa sorting module and the larvae cultivation module, and controls operations of the robot arm, the cleaning module, the pupa sorting module and the larvae cultivation module.
多孔碳材料及其製造方法與多孔石墨材料及其製造方法 | POROUS CARBON MATERIAL AND MANUFACTURING METHOD THEREOF AND POROUS GRAPHITE MATERIAL AND MANUFACTURING METHOD THEREOF | 中華民國：I806442 | 國立清華大學 100.00% | 彭宗平,金子剛,廖明威 | 材料化工,能源科技 | 本發明提供一種多孔碳材料的製造方法，包含下列步驟。提供高分子基材，其包含高分子化合物，高分子基材具有複數個孔洞。進行成層步驟，將金屬化合物鍍覆於高分子基材，並形成過渡物。進行熱處理步驟，加熱過渡物，使過渡物中的高分子化合物碳化，使金屬化合物轉化為鍍覆層，並形成多孔碳複合材料。進行移除步驟，將鍍覆層從多孔碳複合材料移除，並獲得多孔碳材料。藉由金屬化合物鍍覆於高分子基材，以限制高分子化合物轉變為碳的形變。藉此，可精準地控制多孔碳材料的結構，並可符合更精密的應用需求。 | A manufacturing method of porous carbon material includes the following steps. A polymer template is provided, wherein the polymer template includes a polymer compound, and the polymer template has a plurality of pores. A coating step is provided, wherein a metal compound is coated on the polymer template to form a transition intermediate. A heating step is provided, wherein the transition intermediate is heated for transforming the polymer compound to a carbon and transforming the metal compound to a coating layer, and a composite porous carbon material is formed. A removing step is provided, wherein the coating layer is removed from the composite porous carbon material, and then the porous carbon material is obtained. Due to the coating layer directly coated on the polymer template, the morphology change of the polymer to carbon is confined. Therefore, the detail structure of the porous carbon material can be controlled more precisely, and the needs of more sophisticated applications can be met.
無隔膜去離子與離子濃縮裝置及無隔膜去離子與離子濃縮模組 | DEIONIZATION AND ION-CONCENTRATING APPARATUS WITHOUT MEMBRANE AND DEIONIZATION AND ION-CONCENTRATING APPARATUS MODULE WITHOUT MEMBRANE | 中華民國：I806533 美國：US-2023-0312377-A1(公開號) | 國立清華大學 100.00% | 胡啟章,涂易恆,楊喩翔,黃振煌 | 材料化工,能源科技 | 本發明提供一種無隔膜去離子與離子濃縮裝置，其連接外部電源，並包含微流道、二集電板以及電活性材料。微流道設置於二集電板之間，且外部電源向二集電板施加電壓。電活性材料至少披覆二集電板之其中一者，電活性材料具有可逆的氧化還原能力。藉此，透過微流道特殊的結構配置以及電活性材料的特性，可有效提升整體處理效能，並可達到無隔膜的結構，進而可解決隔膜積垢與老化及其維護成本高、操作複雜的問題。 | A deionization and ion-concentrating apparatus without membrane is connected to a power supply and includes a microfluidic channel, two current collectors and an electroactive material. The microfluidic channel is disposed between the two current collectors. The power supply applies voltage to the two current collectors. The electroactive material is coated and connected to at least one of the two current collectors, and the electroactive material shows reversible redox ability. Therefore, with the special structural configuration of the microfluidic channel and the characteristic of the electroactive material, the overall processing efficiency of the deionization and ion-concentrating apparatus can be improved, and a non-membrane structure can be achieved. Thus, the problems of fouling, aging, high maintenance costs and complex operation of the membrane-based device and module can be solved.
複合式固體鹼觸媒、其製備方法以及製備縮水甘油之方法 |  | 中華民國：I806375 美國：11,998,894 | 國立清華大學 58.33% ,長春人造樹脂廠股份有限公司 20.83% ,長春石油化學股份有限公司 10.42% ,大連化學工業股份有限公司 10.42% | 蔡德豪,潘詠庭,楊哲銘,張晴淵,蔡定暉,黃健富,蔡易達 | 材料化工 | 本發明提供一種複合式固體鹼觸媒，其包含一含鋁載體以及複數個含鈣粒子，含鈣粒子係擔載於含鋁載體上，其中，複合式固體鹼觸媒的中鹼性位為0.58 mmol/g～3.89 mmol/g。藉此，本發明之複合式固體鹼觸媒係利用非勻相之方式進行催化，有助於降低純化成本，並減少純化廢棄物的產生，達到環保以及永續發展之目標。 | According to the present disclosure, a composite solid base catalyst includes an aluminum carrier and a plurality of calcium particles. The calcium particles are supported by the aluminum carrier. The beta basic sites of the composite solid base catalyst are 0.58 mmol/g – 3.89 mmol/g. Therefore, the composite solid base catalyst of the present disclosure will go through a heterogeneous catalysis reaction, which is favorable for reducing the purification cost and purification waste, and the goals of environmental friendly and sustainable development can be achieved.
自動化連續純化系統 | AUTOMATED CONTINUOUS PURIFICATION SYSTEM | 中華民國：I806478 美國：11,759,748 | 國立清華大學 100.00% | 黃振煌,紀宇軒,陳奕瑋,吳政憲 | 材料化工,生化醫藥 | 本發明提供一種自動化連續純化系統，包含一主體以及複數個純化元件。主體包含由下而上堆疊設置的第一流道層、轉向閥體、複數個第二流道層、複數個第三流道層以及一頂層，其中第二流道層及第三流道層交互堆疊設置。頂層的進料口經由第一流道層的第一流道、轉向閥體的穿孔、第二流道層的第二流道及第三流道層的第三流道連通於頂層的出料口，再經管路連接於各純化元件。轉向閥體可受一第一外力驅動而進行轉動位移，使各穿孔連接於另一第二流道。藉此，自動化連續純化系統可進行連續純化流程。 | An automated continuous purification system includes a base and a plurality of purifying elements. The base includes a first flowing channel layer, a rotation valve, a plurality of second flowing channel layers, a plurality of third flowing channel layers and a top layer, which are overlapped from bottom to top, and the second flowing channel layers are overlapped correspondingly with the third flowing channel layers. Inlets of the top layer is connected with outlets of the top layer through first flowing channels of the first flowing channel layer, through holes of the rotation valve, second flowing channels of the second flowing channel layers and third flowing channels of the third flowing channel layers, and the outlets are further connected with the purifying elements by pipes. The rotation valve can be driven and rotated by a first force so as to make each of the through holes be connected with another second flowing channel. Therefore, the automated continuous purification system can perform continuous purification process.
多通道發射器 | Multi-channel transmitter | 中華民國：I806092 大陸：CN115603819A(公開號) 美國：11,476,944 | 國立清華大學 100.00% | 林凡異,劉家齊 | 光電光學,電子電機 | 一種多通道發射器包含一光源、一脈衝產生器及一模態分離器。該光源產生一具有多種模態的連續源光波，該連續源光波的模態在波長及波形上各不相同。該脈衝產生器根據該連續源光波產生一具有多種模態的中間光脈衝，該中間光脈衝的模態在波長及波形上各不相同。該模態分離器具有多個輸出端，並根據該中間光脈衝在其該等輸出端分別產生多個輸出光脈衝，該等輸出光脈衝分別對應於該中間光脈衝的模態。 | A multi-channel transmitter includes a light source, a pulse generator and a mode splitter. The light source generates a continuous source light wave with multiple modes that are different from each other in terms of wavelength and waveform. The pulse generator generates, based on the continuous source light wave, an intermediate light pulse with multiple modes that are different from each other in terms of wavelength and waveform. The mode splitter has a plurality of output terminals, and generates, based on the intermediate light pulse and respectively at the output terminals thereof, a plurality of output light pulses that respectively correspond to the modes of the intermediate light pulse.
包含幾何聚光元件及絕熱元件的雷射泵浦裝置及其系統 | LASER PUMPING DEVICE AND SYSTEM INCLUDING GEOMETRIC LIGHT CONCENTRATOR AND THERMAL INSULATOR | PCT：WO2023284776A1(公開號) 中華民國：I806233 大陸：CN115621824A(公開號) 日本：2024-526352(公開號) 歐盟：EP4123848A1(公開號) 美國：11,929,593 韓國：10-2024-0034788(公開號) | 國立清華大學 100.00% | 黃衍介 | 光電光學 | 本發明提供一種高效雷射泵浦裝置，其使用含有或不含有漸縮孔徑的電介質來接收、引導及將泵浦光匯聚到雷射增益材料。較佳地，電介質亦為泵浦光源及雷射增益材料之間的絕熱元件。泵浦光源包含發光二極體陣列，或雷射二極體陣列，或發光二極體及雷射二極體混合陣列。較佳地，電介質的輸入面及輸出面光學塗覆有介電層，以將朝向雷射增益材料的泵浦亮度最大化。本發明另提供一種具有主動冷卻裝置的高效雷射泵浦系統，其中複數光導絕熱電介質用於接收複數泵浦光源的泵浦光，以將所有泵浦光朝向雷射增益材料匯聚。 | A high-efficiency laser pumping device is provided, wherein a dielectric with or without a tapered aperture is used to accept, guide, and concentrate a pump light toward a laser gain material. Preferably, the dielectric is also a heat insulator between the pump-light source and the laser gain material. The pump-light source includes an array of light-emitting diodes, or an array of laser diodes, or an array of mixed light-emitting-diodes and laser diodes. Preferably, the input and output faces of the dielectric are optically coated with dielectric layers to maximize the pump brightness toward the laser gain material. A high-efficiency laser-pumping system with active cooling apparatus is further provided, wherein a plural number of the optical-guiding and thermal-insulation dielectrics are arranged to receive the pump lights from a plural number of pump-light sources, configured to concentrate all the pump light toward a laser gain material.
噴墨印刷封裝型量子點製造方法、光轉換單元及顯示面板 |  | 中華民國：I743735 大陸：6053267 美國：11,145,636 | 國立清華大學 100.00% | 陳學仕 | 材料化工,光電光學 | 本发明主要提出一种喷墨印刷封装型量子点的制造方法以及具有前述喷墨印刷封装型量子点的光转换单元。该光转换单元包括：一透光基板、具有M&#215;N个容置槽的一光转换器携载层、利用一第一量子点溶液制成的(M&#215;N)/3个第一封装量子点微米结构、以及利用一第二量子点溶液制成的(M&#215;N)/3个第二封装量子点微米结构。在令该透光基板具有一疏水性表面的情况下，可利用一喷墨印刷喷头将该第一量子点溶液和该第二量子点溶液以液滴的形式填注于各所述容置槽中，从而在对应的容置槽中形成该第一封装量子点微米结构与该第二封装量子点微米结构。实验结果显示，使用该光转换单元的一微发光二极管显示面板，其所表现出的色域范围接近为NTSC标准色域范围的110％。
影像感測器晶片及其感測方法 | IMAGE SENSOR CHIP AND SENSING METHOD THEREOF | 中華民國：I805358 大陸：CN117119320A(公開號) 美國：11,785,353 | 國立清華大學 100.00% | 謝志成,邱岷洋 | 光電光學,電子電機 | 本發明提供一種影像感測器晶片及其感測方法。影像感測器晶片包括像素單元。每一個像素單元包括重置開關、取樣開關、光感測元件、電容以及輸出電路。取樣開關耦接於重置開關與光感測元件之間。電容耦接於取樣開關與輸出電路之間。輸出電路將光感測元件不同幀期間中的多個感測結果之間的差異所對應的差異資訊輸出至對應讀出線。取樣開關在曝光期間中具有導通時間長，以及在讀出與清除期間中具有截止時間長。導通時間長與截止時間長的比例相關於光感測元件的電容值與電容的電容值的比例。 | The present invention provides an image sensor chip and a sensing method thereof. The image sensor chip includes pixel units. Each pixel unit includes a reset switch, a sampling switch, a light sensing element, a capacitor and an output circuit. The sampling switch is coupled between the reset switch and the light sensing element. The capacitor is coupled between the sampling switch and the output circuit. The output circuit outputs difference information corresponding to the difference between a plurality of sensing results of the light sensing element in different frame periods to a corresponding readout line. The sampling switch has a ON-time length in an exposure period and an OFF-time length in a readout and clean-up period. The ratio of the ON-time length to the OFF-time length is related to the ratio of the capacitance of the light sensing element to the capacitance of the capacitor.
聚合物的製造方法，自由基聚合用組成物及自由基聚合調控劑 | Preparing Method for Polymer, Composition for Radical Polymerization and Control Agent for Radical Polymerization | 中華民國：I805253 大陸：6518637 美國：(公開號) | 國立清華大學 100.00% | 彭之皓,高山拓未,前川一彦,細木朋哉 | 材料化工
經由疾病軌跡篩選生物標記的方法及系統 |  | 中華民國：I719380 大陸：6039429 | 國立清華大學 15.00% ,國立臺北科技大學 35.00% ,馬偕紀念醫院 35.00% ,聚基生物科技股份有限公司 15.00% | 蔡元皓,白敦文,洪健中,陳治平 | 生化醫藥 | 本发明关于一种经目标疾病的疾病轨迹以筛选生物标记的生物标记筛选系统以及其方法。该系统包含一医疗数据库，其包含复数个医疗信息；一疾病窗体，其包含至少一疾病信息；一运算模块；以及一比对模块。运算模块用以执行前述方法，包含以下步骤：(1)根据从这些医疗信息以及从该疾病窗体取得该目标疾病的至少一前置疾病及其对应的该至少一疾病信息，以提供一前置疾病信息；以及(2)对步骤(1)的该前置疾病信息进行一探勘处理，以产生包含与该目标疾病相关的复数个关联疾病的一疾病轨迹结果。该比对模块用以执行根据该疾病轨迹结果，从该目标疾病与这些关联疾病的共病基因群中选择至少一生物标记的一步骤。
二維半導體元件、光電單元與二維半導體元件的製造方法 | Two-dimensional semiconductor device, optoelectronic unit and method for making the two-dimensional semiconductor device | 中華民國：I698932 大陸：CN111769201B 美國：11,183,568 | 國立清華大學 100.00% | 張鋅權,陳俊安,李奕賢,賴映佑,陳奕彤 | 材料化工,光電光學,電子電機 | 本发明公开了一种二维半导体组件，包括：二维半导体材料层、超强酸作用层与超强酸溶液；其中，二维半导体材料层是由具半导体特性的过渡金属硫化物材料制成，且超强酸作用层是形成于二维半导体材料层之上，本发明的制造方法以氧化物材料制成超强酸作用层，并接着超强酸溶液应用于超强酸作用层，令超强酸溶液可以通过扩散作用进入超强酸作用层之中，并且，实验结果证实，利用扩散作用令超强酸溶液被包含于所述超强酸作用层之中，这样不仅可以使用超强酸溶液对二维半导体材料层执行化学处理，同时超强酸溶液于二维半导体材料层之上所实现的发光效率增强效果，其亦不会因为二维半导体材料层于进行后续制程步骤时接触水与/或有机溶剂而消失。
| FUEL CELL BIPOLAR FLOW FIELD PLATE AND FUEL CELL STACK | 中華民國：I755327 大陸：CN115395041A(公開號) 美國：11,670,781 | 國立清華大學 100.00% | 曾繁根,吳亭呈,林芙漣 | 能源科技,機械結構 |  | A fuel cell bipolar flow field plate and a fuel cell stack are provided. The fuel cell bipolar flow field plate includes a first gas channel and a second gas channel. Each of the gas channels has several sub-channels, each of the sub-channels has bending parts, and adjacent sub-channels have opposite flow directions. The sub-channels of the two gas channels form a four-leaf clover type pattern in a reaction area of the fuel cell bipolar flow field plate. A bending angle of each of the bending parts in the four-leaf clover type pattern is within 90 degrees.
| BLOCK COPOLYMER STRUCTURE AND THE PREPARING METHOD THEREOF | 美國：11,667,744 | 國立清華大學 100.00% | 彭之皓 | 材料化工 | 一種嵌段共聚物，其具有如式(1)的通式: mediator-P2-P1-X 式(1)，其化學結構式為 式(2)，其中，在式(1)及式(2)中的mediator為調控劑，其為共軛七環結構，P1為第一聚合物，可以是共軛或非共軛烯烴類單體，R1為P1的官能基，n為P1的單體數目，為正整數，其範圍為10-1500。P2為第二聚合物，也是具官能基的共軛或非共軛烯烴類單體， R2為P2的官能基，m為P2的單體數目，其範圍為10-1,500，為正整數，X為嵌段共聚物的末端官能基。 | A block copolymer having the general formula as formula(1): mediator-P2-P1-X, formula (1), and the chemical structural formula is formula (2), in which the mediator in formula(1) and formula (2) is a regulator, which is a conjugated seven-ring strcuture, P1 is a first polymer which may be a conjugated or non-conjugated olefin monomer, R1 is the functional group of P1, n is the number of the monomer of P1, which is a positive integer and the range is 10－1,500, P2 is a second polymer, m is the number of the monomer of P2, which is a positive integer and the range is 10－1,500, and X is the end of the block copolymer functional group.
液晶裝置 | LIQUID CRYSTAL DEVICE | 中華民國：I804124 大陸：CN116107122A(公開號) 日本：7356187 美國：11,550,192 | 國立清華大學 100.00% | 大江昌人,鄭登云 | 材料化工,光電光學 | 提供一種包括單個或多個像素元件的液晶裝置。每一像素元件包括：第一基底；第二基底，平行於第一基底；液晶層，設置在第一基底與第二基底之間；第一多個電極，形成在第一基底與液晶層之間；第二多個電極，形成在第二基底與液晶層之間。所述第一多個電極及所述第二多個電極被組成為在三個正交方向上產生電場，且所述三個正交方向中的兩個方向上的電場是面內電場，而所述三個正交方向中的另一個電場是面外電場。 | A liquid crystal device including a single or a plurality of pixel elements is provided. Each pixel element includes: a first substrate, a second substrate parallel to the first substrate, a liquid crystal layer disposed between the first substrate and the second substrate, a first plurality of electrodes formed between the first substrate and the liquid crystal layer, a second plurality of electrodes formed between the second substrate and the liquid crystal layer. The first plurality of electrodes and the second plurality of electrodes are composed to generate electric fields in three orthogonal directions, and the electric fields in two of the three orthogonal directions are in-plane electric fields, while the other electric field of the three orthogonal directions is an out-of-plane electric field.
分散式倉儲管理系統及方法 | DISTRIBUTED WAREHOUSE MANAGEMENT SYSTEM AND DISTRIBUTED WAREHOUSE MANAGEMENT METHOD | 中華民國：I804220 | 國立清華大學 100.00% | 邱偉育,吳紹齊 | 機械結構,電子電機 | 一種分散式倉儲管理系統及方法。此方法是由中央伺服器接收多筆訂單，並使用廠域的廠域資訊、訂單的訂單資訊、廠域中貨架的貨品資訊定義多個系統狀態以建構強化學習代理人，以及在各個系統狀態下安排自主移動機器人執行訂單中貨品的搬運動作，並依據訂單完成時間及取貨量計算獎勵，以訓練強化學習代理人；由中央伺服器接收當前訂單，並利用強化學習代理人指派在當前系統狀態下適於處理當前訂單的自主移動機器人及其所執行的搬運動作；由自主移動機器人使用路徑規劃演算法計算從自身位置行進至搬運動作的目標位置的行進路徑並執行搬運動作。 | A distributed warehouse management system and a distributed warehouse management method are provided. In the method, a central server receives orders, defines system states by using factory information of a warehouse, order information of the orders, and item information of shelves in the warehouse so as to establish a reinforcement learning agent, arranges an autonomous mobile robot (AMR) to perform a handling action of items in the orders, and calculates rewards according to an order completion time and a pickup volume so as to train the reinforcement learning agent. The central server receives a current order, and assigns the AMR suitable for handling the current order and the handling action performed thereby under a current system state by using the reinforcement learning agent. The AMR calculates a travel path from its own position to a target position of the handling action by using a path planning algorithm and executes the handling action.
含非對稱具磺醯基之稠環單元的衍生物、其用途、產氫裝置以及光電組件 | ASYMMETRIC FUSED AROMATIC RING DERIVATIVE CONTAINING SULFONYL GROUP, USE THEREOF, HYDROGEN PRODUCTION DEVICE AND OPTOELECTRONIC COMPONENT | 中華民國：I804168 大陸：CN116514843A(公開號) 美國：US-2023-0227475-A1(公開號) | 國立清華大學 100.00% | 周鶴修,林韋澄,曾圓婷 | 能源科技,光電光學 | 本發明提供一種含非對稱具磺醯基之稠環單元的衍生物，其具有如式(I)所示之一結構，式(I)中各符號如說明書中所定義者。藉此，本發明之含非對稱具磺醯基之稠環單元的衍生物具有光催化活性，可作為光觸媒並應用於產氫裝置。 | The present disclosure provides an asymmetric fused aromatic ring derivative containing sulfonyl group. The asymmetric fused aromatic ring derivative containing sulfonyl group includes a structure represented by formula (I), in which each symbol is as defined in the specification. Thus, the asymmetric fused aromatic ring derivative containing sulfonyl group of the present disclosure has the photocatalytic activity, which can be used as a photocatalyst and applied to a hydrogen production device.
太赫茲光調制器及太赫茲空間光調制器 | TERAHERTZ MODULATOR AND TERAHERTZ SPATIAL LIGHT MODULATOR | 中華民國：I803954 美國：US-2023-0060516-A1(公開號) | 國立清華大學 100.00% | 周鶴修,楊尚樺,麥家銘,埃爾賽德穆罕默德哈馬德 | 材料化工,通信傳輸,資訊工程,光電光學,電子電機 | 本發明提供一種太赫茲光調制器及太赫茲空間光調制器，太赫茲光調制器包含一基板以及一有機半導體層，有機半導體層之材質為石墨氮化碳，並塗布於基板之一表面，其中所述太赫茲光調制器具有高開關對比度及高調制速度。太赫茲空間光調制器包含如前述之太赫茲光調制器以及一自動化泵浦光空間調制器，自動化泵浦光空間調制器與太赫茲光調制器光學連接，其中所述太赫茲空間光調制器可產生一太赫茲空間光，且具有高開關對比度及高調制速度。藉此，可得到同時具有高開關對比度及高調制速度之太赫茲光調制器及太赫茲空間光調制器。 | A terahertz modulator and a terahertz spatial light modulator are provided. The terahertz modulator includes a substrate and an organic semiconductor layer. The organic semiconductor layer is made of graphite carbonitride and is coated on a surface of the substrate, wherein the terahertz modulator has high on-off contrast and high modulation speed. The terahertz spatial light modulator includes the terahertz modulator and an automatic pumped light spatial light modulator. The automatic pumped light spatial light modulator is optically connected with the terahertz modulator, wherein the terahertz spatial light modulator can generate a terahertz spatial light and has high on-off contrast and high modulation speed. Therefore, a terahertz modulator and a terahertz spatial light modulator with high on-off contrast and high modulation speed can be obtained.
非接觸式纖維滲透率量測系統及其方法 | Non-Contact Fiber Permeability Measurement System And Method Thereof | 中華民國：I697660 大陸：6237509 美國：11,460,392 | 國立清華大學 100.00% | 楊政毅,姚遠 | 材料化工 | 一種非接觸式纖維滲透率量測系統，包含模具裝置、流體供應裝置、電容偵測裝置與滲透率轉換裝置。模具裝置包含上板、下板與流體輸入口。下板平行設置於上板之下方並形成容置空間。容置空間用以設置待測纖維織物，且待測纖維織物與上板及下板絕緣。流體輸入口穿設於上板。流體供應裝置與模具裝置連接，用以提供流體經由流體輸入口注入容置空間。電容偵測裝置與上板之外表面及下板之外表面電性連接，用以偵測容置空間之電容值。滲透率轉換裝置與電容偵測裝置電性連接，並且接收電容值，且用以將電容值轉換為滲透率。
奈米網狀銻酸鉍及其合成方法 | NANO-NETWORK BiSbO4 AND METHOD OF SYNTHESIZING THE SAME | 中華民國：I803283 | 國立清華大學 100.00% | 段興宇,張兆鴻,謝宜晏,陳冠廷,張哲斌 | 能源科技 | 提供一種奈米網狀銻酸鉍及其合成方法，該方法包括以下步驟：將一介面活性劑添加至一溶劑中，以形成一溶液，其中該溶劑包括水；將一鉍化合物和一銻化合物添加至該溶液中，以形成一混合物；以及以水熱法加熱該混合物，以得到該奈米網狀銻酸鉍。在本揭露中，是通過介面活性劑介導的生長來合成具有主要暴露(001)平面之垂直交叉單晶奈米棒結構的奈米網狀銻酸鉍。具有該結構的奈米網狀銻酸鉍能有效地克服金屬氧化物之低導電度的缺點。 | A nano-network BiSbO4 and a method of synthesizing the same are provided. The method includes the following steps of: adding a surfactant into a solvent to form a solution, wherein the solvent includes water; adding a bismuth compound and an antimony compound into the solution to form a mixture; and heating the mixture with a hydrothermal method to obtain the nano-network BiSbO4. The nano-network BiSbO4 with an architecture of perpendicularly crossed single crystal nanorods of majorly exposed (001) planes is synthesized via surfactant-mediated growth in the present disclosure. The nano-network BiSbO4 with the architecture can effectively overcome the disadvantage of low electrical conductivity of metal oxides.
類神經網路系統、高效率內嵌式人工突觸元件及其操作方法 | NEURAL NETWORK SYSTEM, HIGH EFFICIENCY EMBEDDED-ARTIFICIAL SYNAPTIC ELEMENT AND OPERATING METHOD THEREOF | 中華民國：I803234 美國：2023-0292533(公開號) | 國立清華大學 100.00% | 金雅琴,余昕芫,林崇榮 | 材料化工,電子電機 | 本發明提供一種高效率內嵌式人工突觸元件，其包含半導體基板、選擇電晶體、金屬層、第一記憶電晶體及第二記憶電晶體。選擇電晶體設置於半導體基板且包含選擇閘極結構、汲極區及源極區。金屬層連接汲極區。第一記憶電晶體包含第一閘極結構、第一電極區及第一憶阻器。第二記憶電晶體包含第二閘極結構、第二電極區及第二憶阻器。第二電極區與第一電極區彼此連接並形成連接區。連接區連接金屬層。第一憶阻器形成於第一閘極結構與連接區之間，第二憶阻器形成於第二閘極結構與連接區之間。藉此，輸出電壓具有良好的讀取視窗。 | The present disclosure provides a high efficiency embedded-artificial synaptic element, which includes a semiconductor substrate, a select transistor, a metal layer, a first memory transistor and a second memory transistor. The select transistor is disposed on the semiconductor substrate and includes a select gate structure, a drain region and a source region. The metal layer is connected to the drain region. The first memory transistor includes a first gate structure, a first electrode regions and a first memristor. The second memory transistor includes a second gate structure, a second electrode regions and a second memristor. The second electrode regions and the first electrode regions are connected to each other and form a connection region. The connection region is connected to the metal layer. The first memristor is formed between the first gate structure and the connection region, and the second memristor is formed between the second gate structure and the connection region. Therefore, the output voltage has a good read window.
電極結構及量子點電致發光元件 | Electrode structure and quantum dot electroluminescent device | 中華民國：I803322 | 國立清華大學 100.00% | 陳學仕,楊璇 | 光電光學 | 本發明主要揭示一種電極結構，其包括：一種子層、形成於該種子層之上的一電極層、以及形成於該電極層之上的一覆蓋層。本發明之電極結構可應用於一量子點電致發光元件之中，從而作為該量子點電致發光元件所具有的兩種電極(即，陽極與陰極)的其中之一。實驗數據顯示，在包含本發明之電極結構的情況下，該量子點電致發光元件的不會發生透光率不平衡現象。並且，該量子點電致發光元件的總亮度、電流效率和EQE係同時提高。 | The present invention discloses an electrode structure, comprising: a seed layer, an electrode layer formed on the seed layer and a cover layer formed on the electrode layer. This electrode structure can be applied in the manufacture of a quantum dots electroluminescent device, so as to act as an anode electrode or a cathode electrode of the QD electroluminescent device. Experimental data have revealed that, there is no transmittance imbalance occurring in the QD electroluminescent device using the electrode structure of the present invention. Moreover, the QD electroluminescent device has enhanced in the brightness, total current efficiency and EQE thereof.
METHOD OF FABRICATING PATTERNED CELLULOSE NANOCRYSTAL COMPOSITE NANOFIBERS AND NANO THIN FILMS AND THEIR APPLICATIONS |  | 美國：US 11,649,333 B2 | 國立清華大學 100.00% | Yen Tse Cheng,王威智 | 材料化工,生化醫藥,光電光學 | The present invention provides a method for fabricating patterned cellulose nanocrystal (CNC) composite nanofibers and thin films for optical and electromagnetic sensor and actuator application, comprising the following steps of: selecting materials for fabricating patterned cellulose nanocrystal (CNC) composite nanofibers; and fabricating patterned CNCs composite nanofibers by incorporating secondary phases either during electrospinning or post-processing, wherein the secondary phases may include dielectrics, electrically or magnetically activated nanoparticles or polymers and biological cells in mechanically reinforced by CNCs.
類神經網路系統、高密度內嵌式人工突觸元件及其操作方法 | NEURAL NETWORK SYSTEM, HIGH DENSITY EMBEDDED-ARTIFICIAL SYNAPTIC ELEMENT AND OPERATING METHOD THEREOF | 中華民國：I802313 美國：2023-0289577(公開號) | 國立清華大學 100.00% | 金雅琴,余昕芫,林崇榮 | 電子電機 | 本發明提供一種高密度內嵌式人工突觸元件，其包含半導體基板、選擇電晶體、金屬層以及記憶電晶體。選擇電晶體設置於半導體基板且包含第一閘極結構、汲極區及源極區。汲極區與源極區分別位於第一閘極結構之相對二側。金屬層連接汲極區。記憶電晶體設置於半導體基板並與選擇電晶體共平面。記憶電晶體包含第二閘極結構、第一電極區、第二電極區、第一憶阻器及第二憶阻器。第二閘極結構連接金屬層。第一憶阻器形成於第二閘極結構與第一電極區之間。第二憶阻器形成於第二閘極結構與第二電極區之間。藉此，達到雙位元的資料密度。 | The present disclosure provides a high density embedded-artificial synaptic element, which includes a semiconductor substrate, a select transistor, a metal layer and a memory transistor. The select transistor is disposed on the semiconductor substrate and includes a first gate structure, a drain region and a source region. The drain region and the source region are located on the opposite sides of the first gate structure, respectively. The metal layer is connected to the drain region. The memory transistor is disposed on the semiconductor substrate and coplanar with the select transistor. The memory transistor includes a second gate structure, a first electrode region, a second electrode region, a first memristor and a second memristor. The second gate structure is connected to the metal layer. The first memristor is formed between the second gate structure and the first electrode region. The second memristor is formed between the second gate structure and the second electrode region. Therefore, a data density of two bits is achieved.
高壓縮性形狀記憶雙層網狀水膠及其使用與製備方法以及椎間盤支架 | HIGHLY COMPRESSIBLE SHAPE MEMORY DOUBLE NETWORK HYDROGEL, USE AND PREPARATION METHOD THEREOF, AND INTERVERTEBRAL DISK SCAFFOLD | 中華民國：I802291 美國：US-2023-0263942-A1(公開號) | 國立清華大學 100.00% | 王子威,何家宇 | 材料化工,生化醫藥 | 一種高壓縮性形狀記憶雙層網狀水膠，包括相互交織形成的第一網狀物和第二網狀物。所述第一網狀物是經化學性交聯的纖維素，且所述纖維素之間由醚基的形成完成所述化學性交聯。所述第二網狀物是經物理性交聯的褐藻酸，所述褐藻酸通過與二價金屬離子的反應完成所述物理性交聯。在所述高壓縮性形狀記憶雙層網狀水膠的製備過程中，先混合所述纖維素與所述褐藻酸，並在進行所述化學性交聯得到所述第一網狀物後，進行所述物理性交聯得到所述第二網狀物。 | A highly compressible shape memory double network hydrogel includes a first network and a second network interlaced each other. The first network is chemically cross-linked cellulose, and the chemical crosslinking is accomplished by the formation of ether groups between the celluloses. The second network is a physically cross-linked alginate, and the physical crosslinking is accomplished by reaction of the alginate with divalent metal ions. In the preparation process of the high compressible shape memory double network hydrogel, the cellulose and the alginate are mixed first, the chemical crosslinking is then performed to obtain the first network, followed by the physical crosslinking to obtain the second network.
微環境模擬細胞培養系統 | MICROENVIRONMENT-SIMULATED CELL CULTURE SYSTEM | 中華民國：I802457 美國：US-2024-0002766-A1(公開號) | 國立清華大學 100.00% | 黃振煌,穆宣佑 | 材料化工,生化醫藥 | 本發明提供一種微環境模擬細胞培養系統，包含一細胞培養晶片、一流體儲存裝置以及一流體驅動單元。細胞培養晶片包含一本體、一細胞培養腔室、二流體輸送口及一滴樣口。細胞培養腔室設置於本體內且具有一第一端部及一第二端部。二流體輸送口設置於本體上並分別連通細胞培養腔室。滴樣口設置於本體上並連通細胞培養腔室。流體儲存裝置管路連通細胞培養晶片。流體驅動單元管路連通流體儲存裝置與細胞培養晶片。藉此，可於細胞培養腔室中建立分子梯度，而具有臨床上的應用潛力。 | The present disclosure provides a microenvironment-simulated cell culture system includes a cell culture chip, a fluid storage device and a fluid driving unit. The cell culture chip includes a mainbody, a cell culture chamber, two fluid delivery ports and a sample loading port. The cell culture chamber is disposed in the mainbody and has a first end portion and a second end portion. The two fluid delivery ports are disposed on the mainbody and are connected to the cell culture chamber, respectively. The sample loading port is disposed on the mainbody and is connected to the cell culture chamber. The fluid storage device is pipe-connected to the cell culture chip. The fluid driving unit is pipe-connected to the fluid storage device and the cell culture chip. Therefore, a molecular gradient can be established in the cell culture chamber, which has the potential for clinical application.
使用量子點的防偽安全方法與裝置 | Anti-counterfeit security verification method and device using quantum dots | 中華民國：I668132 大陸：CN111339796B 美國：10,713,977 | 國立清華大學 100.00% | 陳學仕 | 材料化工,能源科技,光電光學 | 本发明提出使用量子点的防伪安全方法与装置，防伪安全装置包括：一基座、多个凹槽、以及多个量子点光学件。以一短波长色光照射多个所述光学件之后，各光学件会发出复数荧光；其中，各荧光包括至少一波长，且各荧光具有与其相对应的二维坐标位置、荧光强度积分面积、光色、与色阶。特别地，本发明将多个所述二维坐标位置、多个波长数值、与多个所述荧光强度积分面积数值填入一三维坐标系统之中以构成一三维图案，并同时将多个所述二维坐标位置、多个所述光色、与多个色阶数值填入一二维坐标系统之中以呈现一二维色阶图案。如此，以二维色阶图案或三维图案作为一信息携载标签或一安全验证标签的方式，便能够大幅增加防伪编码的复杂度，达到提升防伪安全性的目的。
VAPOR CHAMBER DEVICE |  | 中華民國：I733272 大陸：6360018 美國：US11,644,250B2 | 國立清華大學 100.00% ,永善精密股份有限公司 0.00% | 王訓忠 | 能源科技,機械結構 | A vapor chamber device adapted to be thermally coupled to a heat source includes a first casing and a second casing. The first casing includes a first plate, a first capillary structure at an inner surface of the first plate, and a first lateral wall protruding from the inner surface and surrounding the first capillary structure. The heat source is adapted to contact an outer surface of the first plate. The second casing is stacked on the first casing and includes a second plate, a plurality of supporting posts protruding from the second plate, and a second lateral wall protruding from the second plate and surrounding the supporting posts. The supporting posts face towards the first capillary structure, and the first lateral wall is connected to the second lateral wall. The vapor chamber device includes a second capillary structure disposed between the first capillary structure and the supporting posts, and a third capillary structure disposed in an area which is at the inner surface of the first plate and corresponds to the heat source.
高强度耐磨耗的多元铜合金及其用途 |  | 中華民國：I855258 大陸：CN115404376B 日本：7315974 歐盟：4095274(公開號) 美國：11,767,578 | 國立清華大學 100.00% | 葉均蔚 | 材料化工,機械結構 | 本发明主要揭示一种高强度耐磨耗多元铜合金，其组成包括：80〜90at％的Cu、0.1〜4at％的Al、6〜10at％的Ni、0.1〜3at％的Si、0.1〜2at％的V及/或Nb、以及0.1〜2at％的M。其中， M为选自于Zr、Cr、Ti、Sn、Fe、Mn、Mg、C、P、和B之中的至少一添加元素。实验结果显示，本发明多元铜合金的多个样品在以450℃的温度进行时效处理50小时之后，其强度和硬度明显升高，显示出时效硬化之效，且在时效处理的过程中未有过时效软化现象发生。并且，量测数据显示，本发明多元铜合金的多个样品相较习知的铜合金而显示出更好的抗磨耗特性。
铱错合物、铂错合物及含氮三牙配基 | Iridium complex, platinum complex, and nitrogen-containing tridentate ligand | 中華民國：I714241 大陸：5935777 | 國立清華大學 100.00% | 季昀,許令揚,戴彣珊,郭信宏 | 光電光學 | 一種銥錯合物由通式(I)所表示：(I)其中R1及R5各自獨立為經取代或未經取代的C1-C12烷基或經取代或未經取代的C6-C12芳基；R2及R4各自獨立為氫、C1-C6烷基、經取代或未經取代的C1-C12烷基或經取代或未經取代的C6-C12芳基；R3及R6各自獨立為氫、氟、經取代或未經取代的C1-C12烷基、經取代或未經取代的C1-C6烷氧基、經取代或未經取代的C6-C12芳基或-CxF2x＋1，x為1~3的整數；b為0或1；當b為1時，B為-O-、-CH2-或-CR2-，R為甲基、乙基或丙基；C為-CH2-或-CR2-，R為甲基、乙基或丙基；A1為五員不飽和環或六員不飽和環；A2為C6-C20的芳香環；以及X1、X2、X3、X4及X5各自獨立為碳或氮。 | Disclosed is an iridium complex represented by below formula:(I)wherein R1 and R5 independently represent substituted or unsubstituted C1-C12 alkyl or substituted or unsubstituted C6-C12 aryl; R2 and R4 independently represent hydrogen, C1-C6 alkyl, substituted or unsubstituted C1-C12 alkyl or substituted or unsubstituted C6-C12 aryl; R3 and R6 independently represent hydrogen, fluorine, substituted or unsubstituted C1-C12 alkyl, substituted or unsubstituted C1-C6 alkoxyl, substituted or unsubstituted C6-C12 aryl or CxF2x＋1 (x is an integer of 1 to 3); b is 0 or 1; when b is 1, B is -O-、-CH2- or -CR2- (R is methyl, ethyl or propyl); C is -CH2- or -CR2- (R is methyl, ethyl or propyl); A1 represents a five-membered or six-membered unsaturated ring, A2 represents a C6-C20 aromatic ring; and X1, X2, X3, X4 and X5 independently represent carbon and nitrogen.
車禍嚴重度預測方法及裝置、電腦可讀取的記錄媒體 | Predicting Method and Device of Car Accident Severity,Computer-Readable Medium | 中華民國：I801082 | 國立清華大學 100.00% | 韓傳祥,孫宏民,徐浩軒,黃能富 | 通信傳輸,資訊工程 | 一種車禍嚴重度預測方法，由一車禍嚴重度預測裝置分析一行車記錄影片中畫面變動的程度，並於判斷該行車記錄影片中有車禍發生時，取得該行車記錄影片中發生車禍的一時間點及至少一環境特徵，接著根據該時間點，辨識該行車記錄影片之在該時間點之前和之後一段時間內的一片段影像中出現的物件，以判定發生碰撞的物件，然後根據警政單位提供之記錄車禍的嚴重等級及其對應的環境特徵和碰撞物件的歷史資料與該至少一環境特徵及被判定發生碰撞的物件，預測車禍的一嚴重等級。 | A predicting method of car accident severity which uses a predicting device of car accident severity to analysis the picture change level of a dashcam video, and when it determines there has a car accident happened in the dashcam video, the predicting device of car accident severity gets a time of the car accident and at least one environment feature from the dashcam video, and recognizes the objects in a video footage of the dashcam video which was recorded in a period of time that from the time before the time of the car accident to the time after the time of the car accident, and determines the object that the car collided. The predicting device of car accident severity predicts a severity degree of the car accent according to the history data which records car accent severity degrees and their corresponding environment features and collided objects provided by the Police unit and the at least one environment feature and the collided object which was determined.
雙螢光分子感測塗料及可校正溫度誤差的壓力感測方法 |  | 中華民國：I801254 | 國立清華大學 100.00% | 黃智永,陳貴通,陳瑋潔 | 機械結構,光電光學 | 本發明提供一種雙螢光分子感測塗料及可校正溫度誤差的壓力感測方法，其中，雙螢光分子感測塗料包含一壓力螢光感測分子與一溫度螢光感測分子，壓力螢光感測分子為鉑(II)-5,10,15,20-四-(2,3,4,5,6-五氟苯)卟啉，且溫度螢光感測分子為N,N-二甲基-4-硝基-2,1,3-苯並㗁二唑-7-胺。藉此，可以確保壓力訊號波段與溫度訊號波段具有明顯區隔，以大幅提升量測的準確度及便利性。
用於偵測檢體中冠狀病毒的棘蛋白受體結合域與人類第二型血管收縮素轉換酶結合的方法及平台 | METHOD AND PLATFORM FOR DETECTING BINDING OF SPIKE PROTEIN RECEPTOR BINDING DOMAIN OF CORONAVIRUS IN SPECIMEN WITH HUMAN ANGIOTENSIN-CONVERTING ENZYME II | 中華民國：I800853 美國：US 2022/0412959 A1(公開號) | 國立清華大學 100.00% | 王慧菁 | 生化醫藥 | 本發明提供一種用於偵測檢體中冠狀病毒的棘蛋白受體結合域與人類第二型血管收縮素轉換酶結合的方法及平台。本發明的方法及平台採用可被切割的冷光素酶作為冠狀病毒(例如新型冠狀病毒)棘蛋白受體結合域與第二型血管收縮素轉換酶兩者結合時的報導檢測，此檢測搭配藥物篩選實行於細胞層級上，可藉由接收冷光訊號的強弱判斷藥物影響兩分子間交互作用的強度，檢測時間可在20分鐘內完成。
METHOD OF FABRICATING PATTERNED CELLULOSE NANOCRYSTAL COMPOSITE NANOFIBERS AND NANO THIN FILMS AND THEIR APPLICATIONS |  | 美國：11,634,549 | 國立清華大學 100.00% | Yen Tse Cheng,王威智 | 材料化工,生化醫藥,光電光學 | The present invention provides a method for fabricating patterned cellulose nanocrystal (CNC) composite nanofibers and thin films for optical and electromagnetic sensor and actuator application, comprising the following steps of: selecting materials for fabricating patterned cellulose nanocrystal (CNC) composite nanofibers; and fabricating patterned CNCs composite nanofibers by incorporating secondary phases either during electrospinning or post-processing, wherein the secondary phases may include dielectrics, electrically or magnetically activated nanoparticles or polymers and biological cells in mechanically reinforced by CNCs.
低模數耐蝕合金及其用途 | LOW MODULUS CORROSION RESISTANT ALLOY AND ARTICLE COMPRISING THE SAME | 中華民國：I740772 日本：7169014 美國：11,634,798 | 國立清華大學 100.00% | 葉均蔚 | 材料化工,生化醫藥 |  | A low modulus corrosion-resistant alloy is disclosed, and comprises five principal elements, wherein the five principal elements are Zr, Nb, Ti, Mo, and Sn. Experimental data reveal that, samples of the low modulus corrosion-resistant alloy all include following characteristics: hardness of at least 250 HV, Young’s modulus less than 100 GPa, yield strength greater than 600 MPa, and critical pitting potential greater than 1.3V. As a result, experimental data have proved that this low modulus corrosion-resistant alloy has a significant potential for application in the manufacture of biomedical articles including medical devices and surgical implants. In addition, this low modulus corrosion-resistant alloy is also suitable for application in the manufacture of various industrially-producible articles, including springs, coils, wires, clamps, fasteners, blades, valves, elastic sheets, spectacle frames, sports equipment, and other high-strength low-modulus corrosion-resistant structural materials.
| POLYIMIDE POLYMER, POLYIMIDE MIXTURE AND POLYIMIDE FILM | 中華民國：I731774 美國：11,634,543 | 國立清華大學 100.00% | 黃建和,劉英麟 | 材料化工 |  | The present disclosure provides a polyimide polymer, which includes a repeating unit represented by formula (I). Formula (I) is defined as in the specification. The present disclosure further provides a polyimide mixture and a polyimide film, wherein the polyimide mixture is prepared by the polyimide polymer, and the polyimide film is prepared by the polyimide mixture.
高強度低模數合金及其用途 | HIGH STRENGTH AND LOW MODULUS ALLOY AND ARTICLE COMPRISING THE SAM | 中華民國：I755263 大陸：6248044 日本：7267631 美國：11,466,348 B2 | 國立清華大學 100.00% | 葉均蔚 | 材料化工,機械結構 | 本発明は、主に少なくとも５種の主要元素と、少なくとも１種の添加元素とから組成される高強度低モジュラス合金が開示される。その内、５種の主要元素は、Ｔｉ、Ｚｒ、Ｎｂ、Ｍｏ及びＳｎであり、添加元素は、Ｖ、Ｗ、Ｃｒ及びＨｆからなる群から選択される少なくとも１種の元素である。本発明の設計によれば、ＴｉとＺｒの原子百分率総和が８５ａｔ％よりも小さいかあるいは等しく、かつ添加元素の原子百分率総和が４ａｔ％よりも小さいかあるいは等しい。実験データから、本発明の高強度低モジュラス合金の多数個のサンプルは、いずれも降伏強度が６００ＭＰａより大きく、ヤング率が９０ＧＰａより小さいことが示された。このため、実験データから、本発明の高強度低モジュラス合金は、部品、器具、医療機器、または手術用インプラントの製作への応用に高いポテンシャルを持つことが証明された
拉曼檢測晶片、其製造方法及運用該拉曼檢測晶片之拉曼光譜檢測系統 | RAMAN DETECTING CHIP, METHOD OF FABRICATING THE SAME AND RAMAN SPETROSCOPY DETECTING SYSTEM USING SUCH RAMAN DETECTING CHIP | 中華民國：I800366 | 國立清華大學 100.00% | 嚴大任,林韋丞,李煥晶 | 材料化工,光電光學 | 一種拉曼檢測晶片、其製造方法及運用該拉曼檢測晶片之拉曼光譜檢測系統。本發明之拉曼檢測晶片包含基材、複數根奈米線以及複數個三維樹枝狀奈米金屬結構。基材具有凹陷。凹陷具有圓形開口以及圓形底面。複數根奈米線係形成於圓形底面上且向上延伸。複數個三維樹枝狀奈米金屬結構係形成於複數根奈米線之複數個頂部上且延伸至圓形開口之外。 | A Raman detecting chip, a method of fabricating the same and a Raman spectroscopy detecting system. The Raman detecting chip according to the invention includes a substrate, a plurality of nano-wires and a plurality of three-dimensional dendritic metal nanostructures. The substrate has an access. The access has a circular opening and a circular bottom surface. The plurality of nona-wires are formed on the circular bottom surface and protrude upward. The plurality of three-dimensional dendritic metal nanostructures are formed on a plurality of tops of the plurality of nanowires and extend beyond the circular opening.
晶圓缺角自動對齊裝置 | WAFER NOTCH AUTOMATED ALIGNER | 中華民國：I799990 大陸：CN 115810571 A(公開號) 美國：(公開號) | 國立清華大學 100.00% | 葉維彰,譚詩毅 | 工業工程,電子電機 | 一種晶圓缺角自動對齊裝置，包括本體、晶圓旋轉機構及晶圓定位機構。本體具有晶舟放置部。晶圓旋轉機構設置於本體上並且包括轉軸，轉軸延伸通過晶舟放置部，轉軸的軸線與本體之間的夾角的角度大於0&#176;且小於90&#176;。晶圓定位機構設置於本體上並且包括定位件，定位件延伸通過晶舟放置部，定位件的軸線平行於轉軸的軸線。藉此，本發明能夠藉由傾斜的轉軸和定位件將複數片晶圓呈現階梯狀分布，防止各晶圓的刻號被其他晶圓擋住，還可達成旋轉晶圓、缺角對齊及刻號辨識等功效。 | A wafer notch automated aligner includes a main body, a wafer rotation mechanism, and a wafer positioning mechanism. The main body has a wafer boat placing portion. The wafer rotation mechanism is disposed on the main body and includes a rotor, the rotor extends through the wafer boat placing portion, and an angle between an axis of the rotor and the main body is greater than 0&#176; and smaller than 90&#176;. The wafer positioning mechanism is disposed on the main body and includes a positioning member, the positioning member extends through the wafer boat placing portion, and an axis of the positioning member is parallel to the axis of the rotor. Such that, a plurality of wafers are arranged in a ladder shape by the inclined rotor and the inclined positioning member, so that a wafer identification of each wafer cannot be hid by another wafer in front of each wafer, and the wafer notch automated aligner can rotate the wafer, align the notches , and identify the wafer identifications.
用於電池陽極材料的偏[二]硫亞銻酸銀奈米線及其製備方法 | AgSbS2 nanowire as anode materials of battery and a manufacturing method thereof | 中華民國：I800288 | 國立清華大學 100.00% | 段興宇,何勝峯 | 能源科技 | 公開一種用於電池陽極材料的偏[二]硫亞銻酸銀奈米線及其製備方法(AgSbS2)，包括以下步驟：(a)將一界面活性劑溶於乙二醇中並在室溫下攪拌以獲得一混合溶液；(b)將硝酸銀、氯化銻、硫乙醯胺同時加入含有該界面活性劑的該混合溶液中並持續攪拌至該混合溶液產生一中間產物為止；(c)將含有該中間產物的該混合溶液加入一水熱反應器中，該混合溶液在該水熱反應器中進行反應、冷卻以形成一沉澱物； 以及(d)離心並以乙醇清洗該沉澱物以獲得一偏[二]硫亞銻酸銀奈米線。該偏[二]硫亞銻酸銀奈米線可用於製備電池陽極材料。 | An AgSbS2 nanowire used as anode materials and a manufacturing method thereof are disclosed. The manufacturing method includes a step (a) of dissolving a surfactant in ethylene glycol with stirring at room temperature to obtain a mixing solution; a step (b) of simultaneously adding silver nitrate, antimony chloride, and thioacetamide in the mixing solution containing the surfactant, and continuously stirring the mixing solution until an intermediate product is produced; a step (c) of transferring the mixing solution containing the intermediate product to a hydrothermal synthesis reactor, wherein the mixing solution reacts and cools in the hydrothermal synthesis reactor to form a precipitate; and a step (d) of centrifuging the mixing solution to collect the precipitate and washing the precipitate with ethanol to obtain the AgSbS2 nanowire. The AgSbS2 nanowire can be used to manufacture anode materials of batteries.
過渡金屬二次電池 | RECHARGEABLE TRANSITION METAL BATTERY | 中華民國：I 799810 大陸：CN115084495A(公開號) 美國：11,848,445 | 國立清華大學 100.00% | 闕郁倫,吳澍齊 | 材料化工,能源科技 | 本發明提供一種過渡金屬二次電池，包含負極、正極及電解液。負極包含負極材料，負極材料為過渡金屬或所述過渡金屬的合金。正極電性連接負極，並包含宿主材料及正極材料，正極材料連接宿主材料。宿主材料包含碳，正極材料為金屬的化合物、單質硫族元素或單質鹵族元素。電解液設置於正極及負極之間。透過選取過渡金屬為負極，藉以達到良好的電容量及電池穩定性。 | A rechargeable transition metal battery includes a negative electrode, a positive electrode and an electrolyte. The negative electrode includes a negative electrode material, and the negative electrode material is a transition metal or an alloy thereof. The positive electrode is electrically connected to the negative electrode and includes a host material and a positive electrode material. The positive electrode material is connected to the host material. The host material includes a carbon, and the positive electrode material includes a compound of a metal, a chalcogen or a halogen. The electrolyte is disposed between the positive electrode and the negative electrode. Therefore, a good capacity and battery stability can be achieved by selecting transition metal as the negative electrode.
具有超寬吸收放射差的奈米晶及其製法 | Nanocrystal with large absorption/emission difference and method for making the same | 中華民國：I671916 大陸：CN110396402B 美國：US 11,401,466 B2 | 國立清華大學 100.00% | 楊貽晴,陳學仕 | 材料化工,通信傳輸,能源科技 | 具有超宽吸收放射差的纳米晶及其制法，纳米晶包含光电半导体化合物所构成并包括掺杂区及未掺杂区的单晶体。掺杂区具A1XA21-XB第一化学结构式，并具内部及包覆内部的外部，A2为掺杂区的掺质。未掺杂区分散于内部并具A1B第二化学结构式，第一、二化学结构式中的A1相同。A1与A2选自1价、2价或3价金属阳离子，条件是A1不等于A2，B选自2价或3价阴离子，x小于1。第一化学结构式的能隙大于第二化学结构式，且掺杂区内部的掺质浓度足够低以致使单晶体具至少大于350nm的吸收放射差。通过掺杂区的第一化学结构式的能隙大于未掺杂区的第二化学结构式的能隙，与掺杂区的内部的掺质浓度足够低以致使单晶体的吸收放射差至少大于350nm以扩增纳米晶于下游应用端的广度。
二次電池用アノード材料、二次電池用アノード、及び二次電池 | ANODE MATERIAL FOR SECONDARY BATTERY, ANODE FOR SECONDARY BATTERY AND SECONDARY BATTERY | 中華民國：I736105 大陸：CN113130889B 日本：7256560 美國：11,894,556 | 國立清華大學 100% | 游萃蓉,藍凱威,何俊德,郭家彤,冀天齊,李羿廷,蔡昀真 | 材料化工,能源科技
自然語言語料用於機器學習決策模型的訓練方法 | Training Method of Natural Language Corpus for the Decision Making Model of Machine Learning | 中華民國：I798513 美國：US11461558B2 | 國立清華大學 100.00% | 王道維,李亞倫,林昀嫺 | 資訊工程 | 一種自然語言語料用於機器學習決策模型的訓練方法，藉由一儲存有多筆自然文本的電腦裝置實施，每一自然文本被標記多個決策結果中之一目標決策結果且包含多個相關於該自然文本所欲描述之至少一對象的理據資料，並包含：對於每一自然文本所對應之每一理據資料，利用斷詞演算法及文句轉向量演算法，獲得一對應的理據向量組；對於每一自然文本，將該自然文本所對應之該等理據向量組，依照順序連接組合成一等效向量組；根據每一自然文本所對應的該等效向量組及其對應的該目標決策結果，利用監督式分類演算法，獲得一決策模型。 | A Training Method of Natural Language Corpus for the Decision Making Model of Machine Learning implemented by a computer device, the computer device stores a plurality of natural texts, each of natural text is marked with a target decision result of a plurality of decision results and includes a plurality of reasoning data related to at least one object to be described by the natural text, and includes: For each reasoning data corresponding to each natural text, a segmentation of word algorithm and a document-to-vector algorithm are used to obtain a corresponding reasoning vector group; For each natural text, the reasoning vector groups corresponding to the natural text are combined into an effective vector according to the sequential connection; Obtaining a decision model by using a supervised classification algorithm according to the effective vector corresponding to each natural text and its corresponding target decision result.
機器人及機器人手眼校正方法 | ROBOT AND ROBOT HAND-EYE CALLIBRATING METHOD | 中華民國：I799310 美國：US-2024-0001557-A1(公開號) | 國立清華大學 100.00% | 張禎元,李俊則 | 資訊工程,光電光學 | 一種機器人，適於與一目標物互動，且包含機械手臂、校正圖像、相機以及處理器。機械手臂對應於機械手臂座標。校正圖像設置於機械手臂上。相機對應於相機座標，相機用以拍攝目標物並產生影像畫面。處理器配置以移動機械手臂，使校正圖像朝目標物移動並進入影像畫面，且處理器記錄校正圖像朝目標物移動路徑的機械手臂座標資料以及相機座標資料，使用機械手臂座標資料以及相機座標資料執行手眼校正演算法，以取得經校正之相機座標與機械手臂座標間的對應關係。藉此提升手眼校正的即時性。 | A robot for interacting with a target object includes a robotic hand, a calibrating image, a camera and a processor. The robotic hand corresponds to a robotic hand coordinate. The calibrating image is disposed on the robotic hand. The camera corresponds to a camera coordinate. The camera is for shooting the target object and generates a picture. The processor is configured to move the robotic hand such that the calibrating image moves towards the target object and enters the picture. The processor records robotic hand coordinate datasets and camera coordinate datasets of the calibrating image as the calibrating image moving towards the target object, and uses the robotic hand coordinate datasets and camera coordinate datasets to execute a hand-eye calibrating algorithm to obtain a calibrated mapping between the robotic hand coordinate and the camera coordinate. Therefore, the immediacy of the hand-eye calibrating can be increased.
反射掃描式同調光繞射顯影方法及系統 | Reflective And Scanning Coherent Diffraction Imaging Method And System | 中華民國：I799345 | 國立清華大學 100.00% | 陳健群,陸平 | 工業工程,光電光學 | 一種反射掃描式同調光繞射顯影方法及系統中，二維光偵測器偵測照射在受測樣品的多個掃描位置的同調光束經繞射且被該受測樣品反射的繞射光束以獲得多個二維繞射資料分布；處理器將該等二維繞射資料分布轉換成在倒空間的多個二維強度分布，根據樣品函數、光源函數和該等二維強度分布進行多次的世代演算後獲得重建樣品函數其中每次世代演算依照該等二維強度分布的特定的組排序進行多次迭代演算，並根據該重建樣品函數且利用三維繪圖應用程式生成該受測樣品的表面形貌的三維重建影像，藉此實現具有相對較高的準確性和真實性的三維影像重建。 | In a reflective and scanning coherent diffraction imaging method and system, a two-dimensional photodetector detects the diffracted coherent light beams irradiated on a plurality of scanning positions of a sample under test and then reflected by the sample under test so as to obtain multiple two-dimensional diffraction data distributions. A processor transfers the two-dimensional diffraction data distributions into multiple two-dimensional intensity distributions in the reciprocal space using Fourier transformation, performs multiple generations of calculations based on a sample function, a light source function and the two-dimensional intensity distributions to obtained a reconstructed sample function, wherein, in each generation of calculations, multiple iteration calculations are performed according to a unique specific group order of the two-dimensional intensity distributions, and generates a three-dimensional reconstructed image of the surface topography of the sample under test based on the reconstructed sample function using a three-dimensional drawing application, thereby realizing there-dimensional image reconstruction with relatively higher accuracy and authenticity.
視網膜安全提升指標的量測裝置及方法 |  | 中華民國：I722695 大陸：5843586 美國：11,422,087 | 國立清華大學 100.00% | 周卓煇 | 材料化工,光電光學 | 本發明主要揭示一種視網膜安全提升指標的量測裝置，其主要包括：一光接收單元、一第一處理單元以及一第二處理單元。正常工作時，該光接收單元接收一可見光以及經一抗藍光產品執行一抗藍光處理的一處理後可見光。另一方面，該第一處理單元用以計算出該可見光與該處理後可見光的可容許曝照時間，接著該第二處理單元便可進一步地計算出對應於該抗藍光單元的一視網膜安全提升指標。如此設計，一般消費者只需要使用本發明之視網膜安全提升指標的量測裝置對市售任一種抗藍光產品進行視網膜安全提升指標之量測，便可有所依據地得知該抗藍光產品有多少保護眼睛效果，不用觀看陌生的光譜圖，也不需要理解藍光過濾百分比數值所代表的意義。
| INPUT-SHAPING METHOD AND INPUT-SHAPING UNIT FOR GROUP-MODULATED INPUT SCHEME IN COMPUTING-IN-MEMORY APPLICATIONS | 美國：11,621,723 | 國立清華大學 100.00% | 張富淳,劉大維,薛承昕,黃聖博,黃彥翔,張孟凡 | 電子電機 |  | An input-shaping method for a group-modulated input scheme in a plurality of computing-in-memory applications is configured to shape a plurality of multi-bit input signals. The input-shaping method for the group-modulated input scheme in the plurality of computing-in-memory applications includes performing an input splitting step, a threshold setting step and an input shaping step. The input splitting step includes splitting the multi-bit input signals into a plurality of input sub-groups via an input-shaping unit. The threshold setting step includes setting at least one shaping threshold via the input-shaping unit. The input shaping step includes shaping at least one of the input sub-groups according to the at least one shaping threshold via the input-shaping unit to form a plurality of shaped multi-bit input signals so as to increase a probability of a bit equal to 0 occurring in the at least one of the input sub-groups.
閱讀材料適用性之分析系統(新型) | SYSTEM FOR ANALYZING THE SUITABILITY OF READING MATERIALS | 中華民國：M639102 | 國立清華大學 100.00% | 王子華,程冠豪,王昭智 | 教育科技,文化創意 | 本創作之閱讀材料適用性之分析系統，係提供複數閱讀材料供學習者觀看，並同時擷取學習者之腦波訊號和行為反應，其中，該複數閱讀材料的呈現次序和時間係與腦波訊號對應，該複數閱讀材料經事件分段、帶通濾波及段落篩選，以從中取得事件相關電位的第一數值和第二數值，而第一數值和第二數值將用於與預設之標準材料閥值進行比較，藉以確認該複數閱讀材料之適用性，另外，本創作透過不同類型的刺激材料進行訓練，故得到的判斷準則將能有效快速判斷並且具備高精確性。 | The utility model is a system for analyzing the suitability of reading materials. Multiple reading materials is provided for learners to watch, and learners’ brainwave signals and behavioral responses are captured at the same time. The presentation order and time of the multiple reading materials will correspond to the brainwave signals, and the multiple reading materials are subjected to event segmentation, band-pass filtering and paragraph filtering, so as to obtain a first value and a second value of event-related potential. The first value and the second value will be used to compare with a standard material threshold to confirm the applicability of the multiple reading materials. In addition, training operations is conducted through different types of stimulation materials, so judgment can be effectively and quickly and have high accuracy by judgment criteria in the utility model.
改善高分子材料相容性的方法 | METHOD FOR IMPROVING THE COMPATIBILITY OF POLYMER MATERIALS | 中華民國：I797536 | 上緯國際投資控股股份有限公司 35.71% ,國立清華大學 64.29% | 劉英麟,林芝因,張孟庭 | 材料化工 | 本發明提供一種改善高分子材料相容性的方法，包含進行一混合步驟、提供一界面活性劑以及進行一添加步驟。混合步驟係將至少二高分子材料混合，以形成一高分子混合液，且至少二高分子材料的種類不相同。界面活性劑係一醋酸乙烯酯與苯乙烯共聚物，添加步驟係將界面活性劑添加至高分子混合液後攪拌均勻，以改善至少二高分子材料之間的相容性。藉此，本發明可改善高分子材料之間的分層及不相容的問題。 | The present disclosure provides a method for improving the compatibility of the polymer materials. The method includes following step: performing a mixing step, providing a surfactant and performing an adding step. The mixing step is for mixing at least two polymer materials to form a polymer mixture solution, and the types of the at least two polymer materials are different. The surfactant is a copolymer of vinyl acetate and styrene. The adding step is for adding the surfactant to the polymer mixture solution and stirring uniformly to improve the compatibility between the at least two polymer materials. Accordingly, the method of the present disclosure can improve the problem of delamination and incompatibility between the polymer materials.
具有藍光過濾功能的顯示器 | Display device having functionality of blue light filtering | 中華民國：I740559 大陸：5823876 | 國立清華大學 100.00% | 周卓煇 | 材料化工,光電光學 | 本發明主要揭示一種具有藍光過濾功能的顯示器，其包括一顯示器主體和一光參數調降單元。其中，該光參數調降單元係設置用以面對該顯示器主體之一顯示螢幕，用以將由該顯示螢幕所發出的一色光的一色溫調降至低於3000K，最低可調降至2000 K以下，且可將該色光的一原亮度分段調降至幾乎沒有亮度。另一方面，實驗數據亦證實，在該光參數調降單元對該色光之色溫及照度進行調降處理之後，該色光的一視網膜可容許曝照時間係大幅增加，且該色光的一褪黑激素抑制程度係同時顯著下降。此外，對於正在觀看本發明之顯示器的用戶而言，本發明可依背景光的明暗程度，再將原有亮度調降至跟背景光亮度相近，以兼顧眼睛與生理的健康，並維持良好視覺的平衡。
教育設備(新型) | EDUCATION APPARATUS | 中華民國：M638771 | 國立清華大學 100.00% | 王子華,林姿伶 | 教育科技,文化創意 | 本新型提供一種教育設備，包括可接收移動指令的移動裝置、由至少一張地圖卡組成的地圖卡組件以及具有至少一張目標圖卡的訓練卡組。使用者可依據目標圖卡中的至少一特徵操作該移動裝置，以使其在該地圖卡組件上移動至與目標圖卡的該至少一特徵相對應的目標區塊，藉以完成指令內容，從而達到有效訓練使用者執行功能的效果。 | This disclosure provides an education apparatus including a mobile device capable of receiving movement instructions, a map card component composed of at least one map card, and a training card package having at least one target card. A user can operate the mobile device based on at least one feature of the target card, so that the mobile device may move on the map card component to a target section corresponding to the at least one feature of the target card so as to complete the instructions, thereby achieving the effect of training perform functions of the user.
| PORTABLE RING-TYPE FLUORESCENCE OPTICAL SYSTEM FOR OBSERVING MICROFLUIDIC CHANNEL AND OPERATING METHOD THEREOF | 中華民國：I810565 大陸：7578562 美國：US 11,609,185 B2 | 國立清華大學 100.00% | 劉承賢,徐琅,魏頌揚,陳皇銘,張晃猷,周忠誠,葉弘宇,計仁昌,賴育晟,姚昀廷,魏廷州 | 機械結構,光電光學 |  | A portable ring-type fluorescence optical system for observing microfluidic channel and an operating method thereof are disclosed. The portable ring-type fluorescence optical system includes a photographic chip, a first polarizer, an objective lens, a ring-type fluorescent light source, a biological sample on a microfluidic chip, a second polarizer and a bottom illumination light source arranged in order from top to bottom. The ring-type fluorescent light source is used to generate a ring-type fluorescent light to the biological sample on the microfluidic chip. The objective lens is used to magnify a fluorescent image of the biological sample on the microfluidic chip to focus on the photographic chip. The first polarizer disposed under the photographic chip and the second polarizer disposed under the biological sample form a non-zero angle to each other to block reflected lights that the biological sample reflects the lights emitted by the bottom illumination light source.
| LIGHT CONVERSION DEVICE | 美國：11,610,876 | 國立清華大學 76.26% ,晶元光電股份有限公司 23.74% | 廖均浩,汪湘惠,吳孟奇 | 光電光學 |  | Therefore, the object of the disclosure is to provide a light conversion device which can alleviate at least one of the drawbacks of the prior art. According to the disclosure, a light conversion device includes a light-emitting unit, a photoelectric conversion unit, and an electroconductive bonding layer. The light-emitting unit includes a first-type region and a second-type region opposite to the first-type region. The photoelectric conversion unit includes a first-type region and a second-type region opposite to the first-type region. The photoelectric conversion unit is capable of converting an optical signal to an electrical signal when a reverse bias is applied thereto. The electroconductive bonding layer is disposed between the light-emitting unit and the photoelectric conversion unit for connecting the first-type region of the light-emitting unit with the first-type region of the photoelectric conversion unit or connecting the second-type region of the light-emitting unit with the second-type region of the photoelectric conversion unit. When the light conversion device is operated to receive a bias and an external light to make the light-emitting unit be under a forward bias and the photoelectric conversion unit be under a reverse bias, the external light irradiates the photoelectric conversion unit such that the light-emitting unit generates a modulated light which has a frequency different from that of the external light. The photoelectric conversion unit further includes a first metal electrode and a second metal electrode respectively disposed at two opposite outer surfaces of the photoelectric conversion unit. The light-emitting unit further includes a third metal electrode and a fourth metal electrode respectively disposed at two opposite outer surfaces of the light-emitting unit. The effect of the invention lies in that, in this disclosure, the light-emitting unit and the photoelectric conversion unit are first produced individually, then regions of the light-emitting unit and the photoelectric conversion unit having the same conductivity type are interconnected through the electroconductive bonding layer by the flip-chip bonding technique so as to produce the light conversion device. The light conversion device of the disclosure does not involve a complicated heterogeneous epitaxial structure, and high temperature and high pressure conditions used in wafer fusion bonding method are not required in this disclosure.
利用準行微波實現熱處理之材料處理設備 | Material processing apparatus using quasi-traveling microwave to conduct heat treatment | 中華民國：I795964 大陸：7680248 | 國立清華大學 100.00% | 張存續,趙賢文,許弘竣,陳彥任 | 材料化工,機械結構 | 本發明主要揭示一種利用準行微波之熱處理設備，用以取代習知的具有共振腔的微波乾燥裝置，從而用於對纖維、絲、人造纖維、人造絲等線狀物進行高效率、穩定、均勻之熱處理。所述熱處理設備包括：一主波導管、一微波擋板、一輔波導管、以及設置在該主波導管內的至少一微波吸收體。依據本發明之設計，一微波源輸入一微波至該輔波導管與該主波導管，使該微波在該輔波導管與該主波導管行進從而成為一準行波。並且，一線狀物可經由該輔波導管被置入該主波導管，從而該線狀物之一第一部分位於該微波吸收體的空腔內，且該線狀物之一第二部分則位於該輔波導管與該主波導管之中。在此情況下，除了該第一部分會自行吸收所述準行波而被加熱以外，同時該微波吸收體吸收所述準行波而加熱該第二部分。 | The present invention discloses a material processing apparatus using quasi-traveling microwave to conduct heat treatment. This novel material processing apparatus is particularly developed for replacing the conventional microwave drying machine having resonant cavity, so as to conduct apply a high-efficiency, steady and uniform heat process to a thread-type object like fiber, silk, artificial fiber, and artificial silk. The material processing apparatus comprises a primary waveguide tube, a microwave blocking plate, a secondary waveguide tube, and at least one microwave absorbing member disposed in the primary waveguide tube. According to the present invention, a microwave source supplies a microwave to the secondary waveguide tube and the primary waveguide tube, such that the microwave travels in the two waveguide tubes so as to become a quasi-traveling microwave. In addition, a thread-type object can be fed into the primary waveguide tube via the secondary waveguide tube, such that a first part of the thread-type object is accommodated in a cavity of the microwave absorbing member, and a second part of the thread-type object are still in the primary waveguide tube and/or the secondary waveguide tube. In such case, besides the first part being heated after absorbing the quasi-traveling microwave, the microwave absorbing member simultaneously absorbs the quasi-traveling microwave so as to generate a heat to heat the second part.
模擬腹腔熱化療之藥物篩選平台 | Drug screening platform simulating hyperthermic intraperitoneal chemotherapy | 中華民國：I795812 大陸：CN 115491300 A(公開號) 美國：11,712,696 | 國立清華大學 100.00% | 劉承賢,趙得宇,童俞靜,謝茂志,戴裕庭,何秉穎,張偉嶠,魏頌揚,謝長宏,周忠誠,計仁昌,徐琅,張晃猷,陳皇銘 | 生化醫藥,機械結構,電子電機 | 本發明揭露一種模擬腹腔熱化療之藥物篩選平台，包括介電泳系統、微流道晶片及加熱系統。介電泳系統用以提供介電泳力。微流道晶片包括細胞培養陣列及觀察模組與藥物混合模組。細胞培養陣列及觀察模組用以透過介電泳力使細胞排列成三維結構，以建構三維腫瘤微環境。藥物混合模組耦接至細胞培養陣列及觀察模組，用以自動將輸入之複數種藥物分流及混合後輸出複數種藥物組合至細胞培養陣列及觀察模組。加熱系統用以對微流道晶片上的該複數種藥物組合進行即時溫度感測及加熱控制，以模擬對三維腫瘤微環境進行腹腔熱化療時之高溫藥物環境。 | A drug screening platform simulating hyperthermic intraperitoneal chemotherapy including a dielectrophoresis system, a microfluidic chip and a heating system is disclosed. The dielectrophoresis system is used to provide a dielectrophoresis force. The microfluidic chip includes a cell culture array ＆ observation module and a drug mixing module. The cell culture array ＆ observation module is used to arrange the cells into a three-dimensional structure through the dielectrophoresis force to construct a three-dimensional tumor microenvironment. The drug mixing module is coupled to the cell culture array ＆ observation module and used to automatically split and mix the inputted drugs and output the drug combinations into the cell culture array ＆ observation module. The heating system is used for real-time temperature sensing and heating control of the drug combinations on the microfluidic chip to simulate high-temperature drug environment when performing hyperthermic intraperitoneal chemotherapy on the three-dimensional tumor microenvironment.
高強度耐腐蝕鐵鉻合金塊材及其用途 |  | 中華民國：I869607 大陸：CN115537683B 日本：7236168 美國：12,168,820 | 國立清華大學 100.00% | 葉均蔚 | 材料化工,機械結構
低電壓一次性寫入記憶體及其陣列 | LOW VOLTAGE ONE-TIME-PROGRAMMABLE MEMORY AND ARRAY THEREOF | 中華民國：I795275 美國：12,040,028 | 國立清華大學 100.00% | 金雅琴,林崇榮,黃耀弘 | 通信傳輸,光電光學,電子電機 | 本發明提供一種低電壓一次性寫入記憶體，包含第一導電層、第一通孔、第二導電層、選擇電晶體、第二通孔及第三導電層。第一通孔電性連接第一導電層。第二導電層電性連接第一通孔。選擇電晶體電性連接第二導電層。第二通孔電性連接於第二導電層。第三導電層電性連接第二通孔。其中，流經第二通孔之第一電流為流經第一通孔之第二電流與流經選擇電晶體之第三電流之和。藉此，本發明之低電壓一次性寫入記憶體移除習知一次性寫入記憶體中的高電壓輸入/輸出電晶體，僅需透過低電壓驅動低電壓核心電晶體。 | A low voltage one-time-programmable memory is proposed. The low voltage one-time-programmable memory includes a first conductive layer, a first via, a second conductive layer, a select transistor, a second via and a third conductive layer. The first via is electrically connected to the first conductive layer. The second conductive layer is electrically connected to the first via. The select transistor is electrically connected to the second conductive layer. The second via is electrically connected to the second conductive layer. The third conductive layer is electrically connected to the second via. A first current passed by the second via is a sum of a second current passed by the first via and a third current passed by the select transistor. Therefore, the low voltage one-time-programmable memory of the present disclosure removes the high-voltage input/output transistor of the conventional one-time-programmable memory, and programs the low-voltage core transistor by a low voltage.
儲氣用奈米碳材及其製造方法 | CARBON NANOMATERIAL FOR GAS STORAGE AND METHOD FOR MANUFACTURING THE SAME | 中華民國：I795130 大陸：CN 116281951 A(公開號) 美國：11,807,524 | 國立清華大學 100.00% | 曾繁根,羅光浩 | 材料化工,能源科技 | 一種儲氣用奈米碳材及其製造方法。所述儲氣用奈米碳材的比表面積大於2000 m2/g。所述儲氣用奈米碳材的介孔容積大於所述儲氣用奈米碳材的微孔容積，且所述儲氣用奈米碳材以拉曼光譜測定所得的G頻帶與D頻帶的波峰強度比(ID/IG)為1.1~2。在所述儲氣用奈米碳材中，孔寬度（pore width）在6 nm以下的孔的孔容積大於孔寬度大於6 nm的孔的孔容積。 | A carbon nanomaterial for gas storage and a method for manufacturing the same are provided. The specific surface area of the carbon nanomaterial for gas storage is greater than 2000 m2/g. The mesopore volume of the carbon nanomaterial for gas storage is greater than the micropore volume of the carbon nanomaterial for gas storage, and the carbon nanomaterial for gas storage has a peak intensity ratio (ID/IG) between G band and D band, as determined from the Raman spectrum, between 1.1 and 2. In the carbon nanomaterial for gas storage, the pore volume of pores with a pore width of 6 nm or less is bigger than that of pores with a pore width greater than 6 nm.
| Organic light-emitting diode with scattering layer of aluminum-cobalt-copper nano-quasicrystal and manufacturing method thereof | 中華民國：I774143 美國：11,588,136 | 國立清華大學 100.00% | 陳信文 | 材料化工,光電光學 |  | A manufacturing method of an organic light-emitting diode is provided in the present disclosure. The manufacturing method of the organic light-emitting diode includes steps as follows. A substrate is provided and a layered structure forming step is performed. In the layered structure forming step, an anode layer, a scattering layer, an emissive layer and a cathode layer are sequentially formed on the substrate, so as to obtain an organic light-emitting diode. A material of the scattering layer is a quasicrystalline material.
群組式反應系統 | CLUSTERED REACTION SYSTEM | 中華民國：I725854 大陸：CN113680292A(公開號) 美國：US11584995B2 | 國立清華大學 100.00% | 陳學仕,何士融 | 光電光學 | 一種群組式反應系統，包含多個可用於進行反應的反應裝置、一冷卻裝置，及一供氣裝置，其中，該等反應裝置彼此成一間距間隔設置，該冷卻裝置用於供應冷卻液體至該等反應裝置的熱交換通道，該供氣裝置用於供應氣體至該等反應裝置。透過將用於反應的多個反應裝置並聯並令其等共用冷卻裝置及供氣裝置，而可更有效的管控該等反應裝置，以更有效率地製備量子點。 | According to an aspect of this disclosure, a clustered reaction system includes a plurality of reaction devices, a cooling device and a gas supply device. The reaction devices are spaced apart from each other. Each of the reaction devices includes a reaction tank unit that defines a reaction space adapted for receiving reaction materials, a plurality of through holes that extend through the reaction tank unit and that are spatially communicated with the reaction space, a heat exchange module that includes a heat exchange passage surrounding the reaction tank unit and having an inlet and an outlet, and an injection module that extends through one of the through holes and that is adapted for providing at least one of the reaction materials into the reaction space. The cooling device is adapted for supplying a coolant into the heat exchange passage of each of the reaction devices, and includes a liquid supply main channel and a plurality of liquid supply side channels. Each of the liquid supply side channels includes a liquid inlet tube, and a liquid outlet tube that are communicated fluidly with the liquid supply main channel and that are respectively and fluidly communicated with the inlet and the outlet of the heat exchange passage of a respective one of the reaction devices. The gas supply device is adapted for supplying a gas to the reaction devices, and includes a gas supply main channel and a plurality of gas supply side channels. Each of the gas supply side channels is communicated fluidly between the gas supply main channel and one of the through holes of a respective one of the reaction devices.
| TRANSFORMANT FOR PRODUCING 2,5-FURANDICARBOXYLIC ACID AND PREPARATION METHOD FOR 2,5-FURANDICARBOXYLIC ACID | 中華民國：I735113 美國：11,578,346 | 國立清華大學 62.44% ,長春人造樹脂廠股份有限公司 18.78% ,長春石油化學股份有限公司 11.74% ,大連化學工業股份有限公司 7.04% | 范玉南,胡育誠 | 生化醫藥 |  | The present disclosure relates to a transformant for producing 2,5-furandicarboxylic acid. The transformant for producing 2,5-furandicarboxylic acid includes a Pseudomonas putida and at least one exogenous gene. The exogenous gene is an HmfH gene or an HMFO gene, and the exogenous gene is integrated into the chromosome of the Pseudomonas putida.
基於聯邦強化學習的邊緣計算卸載優化方法及通信系統 | METHOD AND SYSTEM FOR FEDERATED REINFORCEMENT LEARNING BASED OFFLOADING OPTIMIZATION IN EDGE COMPUTING | 中華民國：I792784 | 國立清華大學 100.00% | 范嘉豪,邱偉育 | 通信傳輸,能源科技,電子電機 | 一種基於聯邦強化學習的邊緣計算卸載優化方法及通信系統。此方法是由各用戶設備將網路及任務狀態輸入參與者網路以產生動作權重表，據以選擇動作來執行任務並獲得評價，將相關資料作為經驗輸入回放內存，從中提取多組經驗輸入評價者網路以獲得價值函數，並依序輸入目標參與者及評價者網路進行動作選擇及評價以獲得目標價值函數，用以更新評價者及參與者網路的網路參數，並軟更新目標參與者及評價者網路的網路參數，將學習的平均效益及動作權重表上傳到雲端設備，由雲端設備計算全域權重表後回傳至各用戶設備以更新動作權重表。 | A method and a system for federated reinforcement learning based offloading optimization in edge computing are provided. In the method, each user equipment inputs network and task states into an actor network to generate an actor weighting table, accordingly selects an action for executing the task and obtains an evaluation. The related data is stored as experience in a replay buffer. Some experiences are extracted from the replay buffer, input into a critic network to obtain a value function, and input into a target actor network and a target critic network in order, to obtain a target value function, which are used to update network parameters of the actor and critic networks, and soft update network parameters of the target actor and critic networks. An average utility of learning and the actor weighting table are uploaded to cloud equipment. The cloud equipment accordingly computes a global weighting table and replies the same to user equipment for updating the actor weighting table.
自適應性產生不同粒徑之藥劑氣膠的霧化器 | ATOMIZER FOR ADAPTIVELY GENERATING PHARMACEUTICAL AEROSOLS OF DIFFERENT PARTICLE SIZES | 中華民國：I793016 | 國立清華大學 100.00% | 陳之碩,林蕙鈴,洪昇廷,李耕岳,梅卡金君瓦拉 | 生化醫藥 | 一種自適應性產生不同粒徑之藥劑氣膠的霧化器，其包括感測器模組、波形樣式決定模組、高頻震盪電路、信號調變模組、壓電裝置與多孔篩網。感測器模組感測患者的身體狀態，其中身體狀態包括呼吸狀態。波形樣式決定模組根據身體狀態產生調變控制信號。高頻震盪電路提供高頻震盪信號。信號調變模組使用調變控制信號對高頻震盪信號進行調變，以產生震動信號。壓電裝置根據震動信號產生震動。多孔篩網根據壓電裝置的震動，擠壓藥劑液體通過多孔篩網的多個孔洞以產生對應於調變控制信號之粒徑的多個藥劑氣膠。 | An atomizer capable of adaptively generating pharmaceutical aerosols of different particle sizes is provided, which comprises a sensor module, a waveform pattern determination module, a high-frequency oscillation circuit, a signal modulation module, a piezoelectric device and a porous screen. The sensor module senses a body state of the patient, wherein the body state includes a breathing state. The waveform pattern determination module generates a modulation control signal according to the body state. The high-frequency oscillation circuit provides a high-frequency oscillation signal. The signal modulation module modulates the high-frequency oscillation signal by using the modulation control signal to generate an oscillation signal. The piezoelectric device vibrates according to the oscillation signal. According to vibration of the piezoelectric device, the porous screen presses the liquid medicine through a plurality of holes of the porous screen to generate a plurality of pharmaceutical aerosols corresponding to the particle size of the modulation control signal.
薄膜太陽能電池的回收方法 | Recycling method for thin film solar cell | 中華民國：I792037 大陸：CN114075624B 美國：US 11,374,144 B2 | 國立清華大學 100.00% | 賴志煌,陳偉聖,闕郁倫,劉凡瑋,鄭梓民 | 材料化工,能源科技,光電光學 | 一種薄膜太陽能電池的回收方法，透過低溫物理性分離方式，將薄膜太陽能電池從多層結構分離為二大部分，可避免習知利用高溫造成金屬元素擴散的問題，而可減低後續處理的元素複雜度。此外，再利用單一萃取液(D2EHPA)搭配特定的萃取條件，進行多次萃取，而得以有效率地將銅、銦、鎵離子個別地從混合液中萃取出，並可在經過沉澱及氧化燒結後得到高純度的金屬氧化物，而得以回收再利用。 | This invention provides a recycling method for thin film solar cell. Through low-temperature physical separation, thin-film solar cells are separated from the multilayer structure into two parts which can avoid the problem of metal element diffusion caused by high temperature and reduce the complexity of subsequent processing. In addition, by using a single extraction solution (D2EHPA) with specific extraction conditions to perform multiple extractions, so that copper, indium, and gallium ions can be extracted from the mixture efficiently and high purity metal oxides are obtained after precipitated and sintered.
METHOD OF FABRICATING PATTERNED CELLULOSE NANOCRYSTAL COMPOSITE NANOFIBERS AND NANO THIN FILMS AND THEIR APPLICATIONS |  | 美國：US 11,572,450 B2 | 國立清華大學 100.00% | Yen Tse Cheng,王威智 | 材料化工,生化醫藥,光電光學 | The present invention provides a method for fabricating patterned cellulose nanocrystal (CNC) composite nanofibers and thin films for optical and electromagnetic sensor and actuator application, comprising the following steps of: selecting materials for fabricating patterned cellulose nanocrystal (CNC) composite nanofibers; and fabricating patterned CNCs composite nanofibers by incorporating secondary phases either during electrospinning or post-processing, wherein the secondary phases may include dielectrics, electrically or magnetically activated nanoparticles or polymers and biological cells in mechanically reinforced by CNCs.
電解水的方法 | METHOD FOR ELECTROLYSIS OF WATER | 美國：US11,572,631B2 | 大連化學工業股份有限公司 7.04% ,長春人造樹脂廠股份有限公司 18.78% ,長春石油化學股份有限公司 11.74% ,國立清華大學 62.44% | 呂世源,黃俊龍 | 光電光學 | 一種電解水的方法及用於電解水的觸媒的製備方法。所述電解水的方法包括使用高熵合金作為觸媒。此外，所述用於電解水的觸媒的製備方法包括以下步驟：將基板置於含高熵合金前驅物的水系電解液中；對所述基板進行電鍍製程，以於所述基板上形成高熵合金觸媒。 | A method for electrolysis of water and a method for preparing a catalyst for electrolysis of water are provided. The method for electrolysis of water includes using a high entropy alloy as a catalyst. Further, the method for preparing a catalyst for electrolysis of water includes the steps of placing a substrate in an aqueous electrolyte containing a high entropy alloy precursor and performing an electroplating process on the substrate to form a high entropy alloy catalyst on the substrate.
同軸滾筒式微波材料處理腔 | Coaxial microwave rotary applicator for material processing | 中華民國：I691236 美國：11,559,164 | 國立清華大學 100.00% | 趙賢文,張育慈,詹承軒,郭奐均,邱柏諺,張存續 | 材料化工,能源科技,機械結構 | 本發明提出一種同軸滾筒式微波材料處理腔，其主要包括：一波導單元、一微波產生器、一軸承單元、一腔體、一轉動軸、一驅動單元、一取樣單元；其中，該微波產生器係連接至該波導單元的一端，且該軸承單元藉由一固定環連接至該波導單元的另一端。再者，該腔體係連接至該軸承單元的一轉動環。於本發明之中，該微波產生器所產生的微波透過該波導單元被傳至該腔體內。接著，透過該腔體的轉動，令所述同軸滾筒式微波材料處理腔達到均勻加熱的效果。值得說明的是，透過該取樣單元使用者可以清楚地得知烘焙進度。 | The present invention discloses a coaxial microwave rotary applicator for material processing, mainly comprising: a waveguide unit, a microwave generator connected to one end of the waveguide unit, a bearing unit, a chamber, a rotary shaft, a driver unit, a sampling unit, wherein the bearing unit is connected to the other end of the waveguide unit through a fixed ring. Moreover, the chamber is connected to a rotary ring of the bearing unit, and the microwave generator is configured for supplying a microwave to the chamber. By such arrangement, it is able to uniformly heat a specific material disposed in the chamber by driving the chamber to rotate. It is worth noting that, user is allowed to clearly observe processing progress via the sampling unit during the heating process of the specific material.
| METHOD AND SYSTEM FOR CALCULATING TOTAL TRANSMISSION PROBABILITY WITHIN SOCIAL NETWORK BASED ON TIMING | 中華民國：I753674 美國：11,557,006 | 國立清華大學 100.00% | 葉維彰 | 資訊工程 |  | A method for calculating a total transmission probability within a social network based on timing includes a path probability calculating step, a first binary-addition tree searching step, a second binary-addition tree searching step and a transmission probability calculating step. The path probability calculating step is performed to calculate a plurality of time-path probability matrices from the social network. The first binary-addition tree searching step is performed to enumerate a plurality of feasible spread vectors and a plurality of 1-lag temporal vectors. The second binary-addition tree searching step is performed to enumerate a plurality of time-slot vectors of each of the 1-lag temporal vectors. The transmission probability calculating step is performed to calculate the total transmission probability of the social network. The time-path probability matrices are corresponding to a plurality of time values, and the time values are in the specific time and different from each other.
繫泊系統及方法 | MOORING SYSTEM AND METHOD | 中華民國：I694953 日本：7209987 美國：10,807,680 B2 | 國立清華大學 100.00% | 曹哲之 | 能源科技,機械結構 | 係留システムは、ペイロードに対して移動する流体にペイロードを展開し、ペイロードをアンカーポイントから流体の移動経路にわたる位置に設置するためのものである。係留システムは、主テザーと、主テザーの第１端に取り付けられ、アンカーポイントに固定されるアンカー手段と、 主テザーの第２端に取り付けられ、流体に浸した主帆手段とを備える。ペイロードは、主テザーの第２端に取り付けられ、主帆手段に対して移動する流体は、主帆手段に流体力学的揚力を生成して、ペイロードを流体の移動経路に対して横方向に引っ張る。
面形改造裝置及其方法 | SURFACE REFORMING DEVICE AND METHOD THEREOF | 中華民國：I790140 | 國立清華大學 100.00% | 張禎元,哈斯,亞尼克阿尼爾 | 機械結構 | 一種面形改造裝置包含框架本體、第一塑形組、第二塑形組以及驅動機構。框架本體包含二側板及支撐軸件。二側板形成作業空間。支撐軸件連接於二側板之間。第一塑形組包含第一板體、第一穿孔、第一桿件及第一桿件鎖固機構。第一穿孔設置於第一板體。第一桿件可動地穿設於第一穿孔。第二塑形組包含第二板體、第二穿孔、第二桿件及第二桿件鎖固機構。第二穿孔設置於第二板體。第二桿件可動地穿設於第二穿孔。驅動機構用以驅動第一塑形組及第二塑形組相對於彼此移動並施壓於物件。藉此，可提升面形重塑的效率。 | A surface reforming device includes a frame body, a first shaping assembly, a second shaping assembly and a driving mechanism. The frame body includes two side plates and a supporting shaft. The two side plates form an operating space. The supporting shaft is connected between the two side plates. The first shaping assembly includes a first plate body, a first through hole, a first rod and a first rod locking mechanism. The first through hole is disposed on the first plate body. The first rod is movably inserted through the first through hole. The second shaping assembly includes a second plate body, a second through hole, a second rod and a second rod locking mechanism. The second through hole is disposed on the second plate body. The second rod is movably inserted through the second through hole. The driving mechanism is for driving the first shaping assembly and the second shaping assembly moving towards each other. Hence, efficiency of surface reshaping can be improved.
| LIQUID CRYSTAL DEVICE AND SYSTEM FOR THZ ELECTROMAGNETIC WAVES | 中華民國：I804124 大陸：CN116107122A(公開號) 日本：7356187 美國：11,550,192 | 國立清華大學 100.00% | 大江昌人,鄭登云 | 材料化工,光電光學 |  | A liquid crystal device including a single or a plurality of pixel elements is provided. Each pixel element includes: a first substrate, a second substrate parallel to the first substrate, a liquid crystal layer disposed between the first substrate and the second substrate, a first plurality of electrodes formed between the first substrate and the liquid crystal layer, a second plurality of electrodes formed between the second substrate and the liquid crystal layer. The first plurality of electrodes and the second plurality of electrodes are composed to generate electric fields in three orthogonal directions, and the electric fields in two of the three orthogonal directions are in-plane electric fields, while the other electric field of the three orthogonal directions is an out-of-plane electric field.
生物燃料電池 | BIOFUEL CELL | 中華民國：I751781 美國：11,552,323 | 國立清華大學 100.00% | 陳翰儀 | 材料化工,能源科技 | 一種生物燃料電池，包括正極、負極與微生物群。所述正極與所述負極，至少一者包含以菱角殼製備之生物碳作為電極材料，而所述負極位於微生物群之中。以菱角殼製備之生物碳作為電極材料不僅可提升生物燃料電池的功率密度，亦可達到廢棄物再利用之經濟效益。 | A biofuel cell includes a cathode, an anode, and a microbial community. At least one of the anode and the cathode contains a biochar prepared from a Trapa natans husk as an electrode material, and the anode is located in the microbial community. By using the biochar prepared from the Trapa natans husk as the electrode material, not only can the power density of the biofuel cell be increased, but the economic benefits of waste recycling can also be achieved.
細胞晶片及細胞動態透析染色法 | CELL CHIP AND DYNAMIC DIALYSIS STAINING FOR CELLS | 美國：US11547999B2 | 國立清華大學 100.00% | 吳仁貴,曾繁根 | 生化醫藥,機械結構 | A cell chip includes first, second and third elements, a dye dialysis layer, a micro-channel structure and washing solution inlet and outlet. The first element has a first hole and second holes at opposite sides of the first hole. The second element has a third hole corresponding to the first hole and fourth holes corresponding to the second holes. The dye dialysis layer is inserted between the first element and the second element and has a cell-assembly region corresponding to the first and third holes. The micro-channel structure is disposed below the cell-assembly region and between the second and the third elements. The washing solution inlet and outlet are communicatively connected to the micro-channel structure. The washing solution inlet includes the second hole and a corresponding fourth hole. A washing solution flows in the micro-channel structure through the washing solution inlet and outlet. | A cell chip includes first, second and third elements, a dye dialysis layer, a micro-channel structure and washing solution inlet and outlet. The first element has a first hole and second holes at opposite sides of the first hole. The second element has a third hole corresponding to the first hole and fourth holes corresponding to the second holes. The dye dialysis layer is inserted between the first element and the second element and has a cell-assembly region corresponding to the first and third holes. The micro-channel structure is disposed below the cell-assembly region and between the second and the third elements. The washing solution inlet and outlet are communicatively connected to the micro-channel structure. The washing solution inlet includes the second hole and a corresponding fourth hole. A washing solution flows in the micro-channel structure through the washing solution inlet and outlet.
用於偵測膽管癌細胞的方法 | METHOD FOR DETECTING CHOLANGIOCARCINOMA CELLS | 中華民國：I735875 美國：US 11,549,946 B2 | 國立清華大學 51.00% ,中央研究院 49.00% | 蔡瑋純,洪上程,李國賓 | 生化醫藥,工業工程,電子電機 | The present disclosure provides a method for detecting cholangiocarcinoma cells. The capture rate of the cholangiocarcinoma cells of the present disclosure is higher than 70％, and a plurality of octasaccharides with high affinity and specificity can be modified on the surface of magnetic beads to capture and analyze cholangiocarcinoma cells under test, wherein the cholangiocarcinoma cells can be circulating tumor cells in cholangiocarcinoma. | The present disclosure provides a method for detecting cholangiocarcinoma cells. The capture rate of the cholangiocarcinoma cells of the present disclosure is higher than 70％, and a plurality of octasaccharides with high affinity and specificity can be modified on the surface of magnetic beads to capture and analyze cholangiocarcinoma cells under test, wherein the cholangiocarcinoma cells can be circulating tumor cells in cholangiocarcinoma.
複合膜及其製作方法與應用 | COMPOSITE FILM, METHOD FOR FABRICATING THE SAME AND APPLICATIONS THEREOF | 中華民國：I788616 | 財團法人工業技術研究院 75.00% ,國立清華大學 25.00% | 李治宏,黎彥成,胡啟章,謝政達 | 材料化工 | 一種複合膜，包括：一纖維結構層以及一填充材料層。纖維結構層具有複數條纖維以及第一熔點。填充材料層位於纖維結構層上，且具有第二熔點。其中，複數條纖維中至少一者延伸進入填充材料層中，且第一熔點大於第二熔點。其中，纖維結構層包括一聚合物，此聚合物係選自於由聚醯亞胺、聚氨酯，聚醯胺，聚苯並咪唑、聚碳酸酯、聚丙烯腈、聚對苯二甲酸乙二醇酯、聚偏二氟乙烯、聚4-甲基戊烯和上述任意組合所組成的一族群；填充材料層包括聚烯烴材料或聚酯材料。 | A composite film with thermal properties includes a fiber structure layer and a filling material layer. The fiber structure layer has a plurality of fibers and a first melting temperature. The filling material layer is disposed on the fiber structure layer and has a second melting temperature. At least one of the fibers extends into the filling material layer, and the first melting temperature is greater than the second melting temperature. Wherein the fiber structure layer includes a polymer selected from a group consisting of polyimide, polyurethanes, polyamide, polybenzimidazole, polycarbonate, polyacrylonitrile, polyethyleneterephtalate, poly(vinylidenefluoride), poly4-methylpentene and the arbitrary combinations thereof; the filling material layer includes polyolefin or polyester.
位向性共價鍵醣蛋白固定方法及抗體晶片 | ORIENTED AND COVALENT METHOD FOR MOBILIZING GLYCOPROTEIN AND ANTIBODY CHIP | 中華民國：I788986 美國：US20230093921A1(公開號) | 國立清華大學 100.00% | 林俊成,艾德卡 愛,范辰佑 | 生化醫藥 | 本發明提供一種位向性共價鍵醣蛋白固定方法及抗體晶片。固定方法包括提供配置有炔基化表面之氧化亞銅奈米粒子及銀塗佈固體表面。藉由表面氧化亞銅奈米粒子自催化疊氮-炔環加成反應將含疊氮基之硼酸甲苯磺醯探針固化至氧化亞銅奈米粒子-銀塗佈固體表面。提供醣蛋白至硼酸甲苯磺醯探針，接著藉由醣蛋白上的醣體或抗體Fc片段上醣鏈的醇基與硼酸甲苯磺醯探針的硼酸基形成有機硼酸酯，將醣蛋白或抗體抓取於固體表面。經醣蛋白或抗體上鄰近探針的親核殘基經雙分子親核取代反應取代甲苯磺醯基，以透過共價鍵生成方式將醣蛋白固定於表面。 | The invention provides an oriented and covalent method for immobilizing a glycoprotein and an antibody on a chip. The method includes providing a silver-coated solid surface equipped with alkynes and cuprous oxide nanoparticles. The azido boronic acid tosyl probe is conjugated to the silver-coated solid surface by the cuprous oxide nanoparticles through the self-catalyzed azide−alkyne cycloaddition. The glycan(s) of a glycoprotein or an antibody is provided to the boronic acid tosyl probe, and alcohol groups of the glycan(s) of the glycoprotein or the antibody and the boronic acid group of boronic acid tosyl probe form boronate ester. The nucleophilic residues on the glycoprotein or the antibody replace the tosyl group by SN2 reaction, so as to immobilize the glycoprotein or the antibody through the covalent bond formation.
含鎢合金的有價金屬元素回收方法 | Method for separation of valuable elements from tungsten alloy | 中華民國：I789246 大陸：CN116657153A(公開號) 美國：US2023/0265574A1(公開號) | 國立清華大學 100.00% | 賴志煌,羅韶奇,鄭梓民 | 材料化工 | 一種含鎢合金的有價金屬元素回收方法，包含一設置步驟，及一電化學步驟。該設置步驟是將一陰極，及一作為陽極的含鎢合金浸入一電解溶液中，並使該電解溶液的pH值為中性、不大於2，或不小於10的其中一者。該電化學步驟是施加一電壓進行陽極處理，令該電壓通過該陽極時產生一不小於3W/cm2的功率密度，而可擊穿於陽極處理時形成於該陽極表面的金屬氧化物層，以令該陽極可持續的被氧化，並自該陽極釋出，得到一可溶解於該電解溶液的含鎢離子化合物，或一沉澱於該電解溶液的含鎢氧化物的其中至少一者。 | A method for separation of valuable elements from tungsten alloy includes a setting step, and an electrochemical step. In the setting step, a cathode and a tungsten-containing alloy which served as an anode are immersed in an electrolytic solution whose pH value is one of neutral, not greater than 2, or not less than 10. In the electrochemical step, an anodizing process is applied, and when the power density which generated due to a voltage passing through the anode is not less than 3W/cm2, the metal oxide layer which formed on the surface of the anode during the anodizing process would break down, so as to the anode is continuously oxidized and to obtain at least one of a tungsten-containing ionic compound dissolving in the electrolytic solution and a tungsten-containing oxide precipitated in the electrolytic solution.
射頻積體電路 | RADIO FREQUENCY INTEGRATED CIRCUIT | 中華民國：I789073 大陸：CN116032224A(公開號) 美國：12,040,290 | 國立清華大學 100.00% | 拉麒,吳華特,徐碩鴻 | 電子電機 | ﻿一種射頻積體電路，包含:至少一電晶體；一匹配電路，匹配電路耦合電晶體；以及至少一凸塊，凸塊用於匹配電路形成一被動元件，並以凸塊用於射頻匹配，而使用凸塊可作為放大器諧波阻抗匹配的被動元件或凸塊可為放大器諧波阻抗匹配的被動元件，皆可增強放大器與集成電路的功率、帶寬及效率。
擊球運動器材擊球點位置偵測方法及裝置 | METHOD AND APPARATUS FOR IMPACT POSITION DETECTION OF IMPACT SPORT EQUIPMENT | 中華民國：I788226 大陸：CN116662892A(公開號) 美國：11,890,519 | 國立清華大學 100.00% | 馬席彬,劉強,馮揚智 | 資訊工程,電子電機 | 一種擊球運動器材擊球點位置偵測方法及裝置。此方法包括下列步驟：擷取震動感測器偵測擊球運動器材與球體撞擊所產生的震動而生成的震動訊號；對震動訊號進行頻譜分析，以獲得震動訊號在頻域上的多個特徵頻率；以及利用各個特徵頻率的振幅計算至少一筆特徵資訊並輸入使用機器學習預先建立的一預測模型，以估測球體在擊球運動器材上的撞擊位置，其中預測模型經使用多個震動訊號的特徵資訊及對應的多個撞擊位置訓練。 | A method and an apparatus for impact position detection of impact sport equipment are provided. The method includes following steps: receiving a vibration signal generated by a vibration sensor detecting vibration caused by collision of impact sport equipment and a ball; performing a spectrum analysis on the vibration signal to obtain eigenfrequencies of the vibration signal in a frequency domain; and calculating at least one piece of characteristic information by using an amplitude of each eigenfrequency and inputting the same into a prediction model established in advance by using machine learning, so as to estimate an impact location of the ball on the impact sport equipment, in which the prediction model is trained by using characteristic information of multiple vibration signals and corresponding impact locations.
兹卡病毒疫苗组合物及其应用 | Zika virus vaccine composition and application thereof | 中華民國：I658848 大陸：5652176 美國：10,501,529 | 國立清華大學 100.00% | 楊劭苹,林曉含,吳夙欽 | 生化醫藥 | 本发明提供一种兹卡病毒套膜蛋白突变体及一种包含编码该突变体的核苷酸序列的核酸分子。该兹卡病毒套膜蛋白突变体较佳为在一野生型兹卡病毒5 套膜蛋白的第105个氨基酸位置有一苏氨酸取代，或在第248个及第250 个氨基酸位置分别有一天冬酰氨酸及一苏氨酸取代，因此具有一遮蔽兹卡病毒套膜蛋白的融合环区域的N-醣链。本发明亦提供一种疫苗组合物，其包含该兹卡病毒套膜蛋白突变体或一具有该核酸分子的重组病毒。本发明亦提供该兹卡病毒套膜蛋白突变体的用途，是用于制备预防兹卡病毒感染及降低登革病毒感染10 的抗体依赖性增强作用的疫苗组合物。
捕獲循環腫瘤癌細胞裝置、其方法以及循環腫瘤癌細胞捕獲暨藥物敏感性測試的方法 | CIRCULATING TUMOR CELL CAPTURE DEVICE, METHOD THEREOF AND METHOD FOR CIRCULATING TUMOR CELL CAPTURE AND DRUG SENSITIVITY ANALYSIS | 中華民國：I719605 美國：11,524,296 | 國立清華大學 60.00% ,臺中榮民總醫院 40.00% | 穆宣佑,黃振煌,蕭自宏 | 材料化工,生化醫藥 | 一種捕獲循環腫瘤癌細胞裝置，包含晶片系統以及幫浦。晶片系統包含匯流晶片與下層晶片組。下層晶片組設置於匯流晶片的下表面，並包含流道晶片、分流晶片以及多孔性膜。流道晶片設置於匯流晶片的下表面，分流晶片為可拆卸地疊設於流道晶片之下。多孔性膜嵌入設置於流道晶片內，檢體可通過多孔性膜於流道晶片與分流晶片間流動，並使循環腫瘤癌細胞捕獲於多孔性膜上。藉此，本發明之捕獲循環腫瘤癌細胞裝置可進行富集活的循環腫瘤癌細胞，或可直接原位進行藥物敏感性分析和染色分析，提供使用者快速且精準之分析循環腫瘤癌細胞方式。 | A circulating tumor cell capture device includes a chip system and a pump. The chip system includes a confluence chip and a lower chip set. The lower chip set is disposed at a lower surface of the confluence chip, and includes a channel chip, a split chip and a porous membrane. The channel chip is disposed at the lower surface of the confluence chip. The split chip is detachably stacked below the channel chip. The porous membrane is embedded in the channel chip. The specimen passes through the porous membrane and flow between the channel chip and the split chip to make the circulating tumor cell be captured by the porous membrane.
整合卷積神經網路運算電路的影像感測器 | IMAGE SENSOR INTEGRATED WITH CONVOLUTIONAL NEURAL NETWORK COMPUTATION CIRCUIT | 中華民國：I786992 大陸：CN116266889A(公開號) 美國：11,770,642 | 國立清華大學 100.00% | 謝志成,徐子翔 | 光電光學 | 一種整合卷積神經網路運算電路的影像感測器，其中包括：像素陣列，包括區分為多個像素群組的多個像素，各個像素轉換光訊號為第一脈寬調變訊號；卷積運算電路，根據每個像素群組中各像素的第一脈寬調變訊號控制對應權重電流的開啟時間，並將多個像素的權重電流累積為積分電流；比較電路將積分電流轉換為第二脈寬調變訊號並與相鄰像素群組比較，輸出數值較大的第二脈寬調變訊號；及分類電路，根據各像素群組所對應全連接層節點的權重，將第二脈寬調變訊號量化為量化值，累計所有像素群組的量化值為特徵值並與特徵門檻值比較以獲得分類結果。 | An image sensor integrated with a convolutional neural network computation circuit is provided. The image sensor includes: a pixel array including multiple pixels divided into multiple pixel groups, each pixel converting a light signal into a first pulse width modulation (PWM) signal; a convolution computation circuit controlling a turn-on time of a corresponding weighted current according to the first PWM signal of each pixel in each pixel group, and accumulating the weighted currents of the pixels into an integrated current; a comparison circuit converting the integrated current into a second PWM signal and comparing with that of an adjacent pixel group to output the second PWM signal with a larger value; and a classification circuit quantizing the second PWM signal to a quantization value according to a weight of a node in a fully-connected layer corresponding to each pixel group, accumulating the quantization values of all of the pixel groups to a feature value, and comparing the feature value with a feature threshold to obtain a classification result.
檢測方法 | Detection method | 中華民國：I786894 美國：US2023/0118709A1(公開號) | 國立清華大學 100.00% | 李明蒼,陳韋志,呂家瑋,陳玉彬 | 光電光學,電子電機 | 一種檢測方法包含：將相關於一印刷電路板的一輸入影像作二值化處理，該輸入影像具有一影像邊框；對二值化處理後的該輸入影像判斷屬於黑白交界或該影像邊框的至少一輪廓線，並定義為對應的至少一線段物件；判斷該至少一線段物件之其中一者是否通過該影像邊框的次數等於4；當該至少一線段物件之其中該者是通過該影像邊框的次數等於4時，判定其中該者是一短路物件。藉此實現一種不需要使用標準樣板且不需要大量資料而能夠偵測印刷電路板的線路短路位置的檢測方法。 | A detection method includes: binarizing an input image related to a printed circuit board and having a image border; determining that the input image after the binarization process belongs to at least one contour line of the black and white boundary or the image border, and defining it as the corresponding at least one line segment object; determining whether the number of times that one of the at least one line segment object passes through the image border is equal to 4; determining that the one of the at least one line segment object is a short-circuit object, when the number of times that the one of the at least one line segment object passes through the image border is equal to 4. In this way, the detection method that can detect the line short circuit position of the printed circuit board without the use of standard templates and a large amount of data is realized.
雙亞硝基鐵錯合物用於製備美化皮膚的皮膚外用 組成物之用途 |  | 中華民國：I786820 美國：US 11,883,517 B2 | 國立清華大學 100.00% | 魯才德,黃玠誠,邱涵,王蔚平,王瑞婷,賴怡倩 | 生化醫藥 | 本發明有關於一種用皮膚外用組成物以及種雙亞硝基鐵錯合物用於製備美化皮膚的皮膚外用組成物之用途。其中，該皮膚外用組成物一雙亞硝基鐵錯合物、以及一藥學上可接受之添加劑。該皮膚外用組成物施加於一使用者的皮膚上後，該皮膚外用組成物中的該雙亞硝基鐵錯合物將一氧化氮傳遞至皮膚，並達到美化皮膚的效果。 | An external dermal agent and use of dinitrosyl iron complex for preparing external dermal agent are provided. The external dermal agent mainly includes a dinitrosyl iron complex and a pharmaceutically acceptable additive. The external dermal agent delivers nitric oxide to the patient’s skin to beautify the skin when applied to the patient’s skin.
| NANOPARTICLE, PREPARATION PROCESS AND USES THEREOF | 中華民國：I772766 美國：11,517,588 | 國立清華大學 100.00% | 陳韻晶,魯才德,宋雲傑 | 材料化工,生化醫藥 |  | The present disclosure provides a nanoparticle, a preparation process thereof, a method for treating cancer, a method for enhancing effect of a liver cancer drug, a method for ameliorating tumor hypoxia, and a method for enhancing effect of a liver cancer vaccine by using the nanoparticle.
呼吸給藥裝置以及藥物傳遞自動化方法 | Respiratory Drug Delivery Device and Method for Automating Drug Delivery | 中華民國：I785732 | 國立清華大學 100.00% | 陳之碩,林蕙鈴,李耕岳,准准瓦拉 梅卡,張榮興,陳昶瑞,洪昇廷 | 生化醫藥 | 本發明提供了一種呼吸給藥裝置以及一種藥物傳遞自動化方法，該呼吸給藥裝置係用於將一藥物傳遞至患者的呼吸道，主要包括一吸入件、一輸氣管、一聲音感測器、以及一給藥模組，該給藥模組依據該聲音感測器所感測的一聲音訊號，至少於該患者吸氣時輸出一霧化藥劑。
用於吸附二氧化碳之吡唑金屬化合物、其製備方法、及吸附二氧化碳之方法 | Pyrazole Metal Complex for Absorbing Carbon Dioxide, Method for Preparing Pyrazole Metal Complex, and Method for Absorption of Carbon Dioxide | 中華民國：I785701 美國：2022-0331775(公開號) | 國立清華大學 100.00% | 魯才德,曾宇霆,游子頡,廖文峯 | 材料化工,能源科技 | 本發明提供了一種用於吸附二氧化碳之吡唑金屬化合物、其製備方法、以及一種吸附二氧化碳之方法，其中，二氧化碳經該吡唑金屬化合物吸附後所生成的產物可進一步反應成數種具經濟價值的化合物。 | A pyrazole metal complex for absorption of carbon dioxide, a method for preparing the pyrazole metal complex, and a method for absorbing carbon dioxide are provided; wherein the product produced by reacting pyrazole metal complex and carbon dioxide may be transformed into several economically valuable compounds.
用於光催化產氫的複合材料與光催化產氫觸媒 | COMPOSITE MATERIAL FOR PHOTOCATALYTIC HYDROGEN PRODUCTION AND PHOTOCATALYTIC HYDROGEN PRODUCTION CATALYST | 中華民國：I785547 大陸：CN 115121287B 美國：US-2022-0305462-A1(公開號) | 國立清華大學 100.00% | 曾繁根,王贊翔,丁立宇,周鶴修,陳燦耀 | 材料化工,能源科技 | 一種用於光催化產氫的複合材料與光催化產氫觸媒。所述複合材料包括無機半導體粒子與線性共軛高分子材料。所述無機半導體粒子的材料的導帶高於氫的還原電位，且所述線性共軛高分子材料複合於無機半導體粒子的表面，其中所述線性共軛高分子材料的最低未占分子軌域（Lowest Unoccupied Molecular Orbital，LUMO）與所述無機半導體粒子的材料的導帶的能階差在2 eV以內。 | A composite material for photocatalytic hydrogen production and a photocatalytic hydrogen production catalyst are provided. The composite material includes a plurality of inorganic semiconductor particles and a linear conjugated polymer material. The conductive band of a material of the inorganic semiconductor particles is higher than the reduction potential of hydrogen, and the linear conjugated polymer material is compounded on a surface of each of the inorganic semiconductor particles, wherein the difference in the energy level of the lowest unoccupied molecular orbital (LUMO) of the linear conjugated polymer material and the conductive band of the material of the inorganic semiconductor particles is within 2 eV.
視網膜可容許曝照時間簡易測定裝置及方法 | Device and method for simply determining maximum permissible exposure time of retina | 中華民國：I731679 大陸：5468885 美國：11,510,565 | 國立清華大學 100.00% | 周卓煇,陳景修 | 材料化工,光電光學 |  | A device for simply determining maximum permissible exposure time (MPE) of retina is disclosed, which principally comprises a light receiving unit and a core processor that is provided with a color temperature determining unit, a luminous flux determining unit and a calculating unit therein. The color temperature determining unit and the luminous flux determining unit are configured for completing a color temperature determination and a luminous flux determination of a light provided by a light source, respectively. The calculating unit is configured for calculating a maximum permissible exposure time (MPE) of retina of the light source based on a use distance and a color temperature and a luminous flux of the light. By using this device, generic users are facilitated to achieve the calculation of any one kind of light’s MPE by themselves, without needing to using any spectrometer.
散熱裝置 | HEAT DISSIPATION DEVICE | 中華民國：I751759 大陸：7640749 美國：US11,512,910B2 | 國立清華大學 100.00% | 王訓忠 | 能源科技,資訊工程 | 一種散熱裝置，包括底座、多個鰭片及多個條狀板體。這些鰭片並排地凸出於底座，這些鰭片分別包括相對的多個第一端緣及多個第二端緣，其中這些第一端緣連接於底座。這些條狀板體平行於底座且連接於這些鰭片的這些第二端緣的至少一部分，多個條狀開口形成於這些條狀板體之間，底座、這些鰭片及這些條狀板體共同非封閉地環繞出多個腔室，各條狀開口連通於對應的腔室。這些鰭片中相鄰的其中兩者的間距為S，這些條狀開口的任一者的寬度為d，d/S介於0.01至0.4之間。 | A heat dissipation device includes a base, fins and strip-shaped plates. The fins protrude side by side from the base, and the fins respectively include first end edges and second end edges opposite to each other. The first end edges are connected to the base. The strip-shaped plates are parallel to the base and connected to at least a part of the second end edges of the fins, and strip-shaped openings are formed between the strip-shaped plates. The base, the fins and the strip-shaped plates collectively surround chambers in a non-closed manner, and each of the strip-shaped openings is connected to the corresponding chamber. A distance between two adjacent fins of the fins is S, a width of any one of the strip-shaped openings is d, and d/S is between 0.01 and 0.4.
METHODS FOR DETECTING AND TREATING CHOLANGIOCARCINOMA |  | 中華民國：I778596 美國：US 11,506,664 B1 | 中央研究院 51.00% ,國立清華大學 49.00% | 李國賓,洪上程,普麗雅 | 生化醫藥 | Disclosed herein is a novel compound of formula (I) for detecting circulating cancerous cells, particularly, cholangio-cancerous cells, from a biological sample,wherein, R1 and R2 are independently H, or –SO3M; and M is a monovalent cation selected from the group consisting of sodium ion, potassium ion, lithium ion or ammonium ion. Also disclosed herein is a method of detecting cholangio-cancerous cells from a biological sample of a subject suspected of having cholangiocarcinoma (CCA). The method includes steps of, contacting the biological sample with a magnetic bead pre-coated with the compound of formula (I); detecting a complex formed between the magnetic bead and the biological sample in an immunoassay; wherein, the presence of the complex is an indication that the subject has CCA.
| METHOD FOR INHIBITING MELATONIN SECRETION AND ILLUMINATION DEVICE SUITABLE FOR BEING APPLIED IN LIGHT THERAPY FOR TREATING SEASONAL AFFECTIVE DISORDER | 中華民國：I704315 大陸：5270738 美國：11,504,545 | 國立清華大學 100.00% | 周卓煇 | 光電光學 |  | Disclosures of the present invention describe a method for inhibiting melatoninsecretion. In the present invention, an illumination device is particularly configured for emitting an illumination light with a specific wavelength that is in a range between 58 5 1nm and 590nm, and a variety of experimental data have proved that the illumination light functions as a melatonin secretion inhibitor. Therefore, the illumination device of the present invention is evidenced to be suitable for use in light therapy, so as to treat seasonal affective disorder (SAD) by way of inhibiting melatonin secretion. Briefly speaking, after a SAD patient receives the irradiation 10 of the illumination light having wavelength ranged in 581-590 nm for a treatment course, the SAD patient is eventually leaded to stay in good spirits and a stable condition of emotion, thereby curing the abnormal symptoms of sleepiness and emotional disorder.
| MEMORY UNIT WITH MULTI-BIT INPUT LOCAL COMPUTING CELL FOR MULTI-BIT CONVOLUTIONAL NEURAL NETWORK BASED COMPUTING-IN-MEMORY APPLICATIONS, MEMORY ARRAY STRUCTURE WITH MULTI-BIT INPUT LOCAL COMPUTING CELL FOR MULTI-BIT CONVOLUTIONAL NEURAL NETWORK BASED COMP | 美國：11,507,275 | 國立清華大學 100.00% | 張孟凡,盧姵容 | 電子電機 |  | A memory unit is controlled by a first word line and a second word line. The memory unit includes a memory cell and a multi-bit input local computing cell. The memory cell stores a weight. The memory cell is controlled by the first word line and includes a local bit line transmitting the weight. The multi-bit input local computing cell is connected to the memory cell and receives the weight via the local bit line. The multi-bit input local computing cell includes a plurality of input lines and a plurality of output lines. Each of the input lines transmits a multi-bit input value, and the multi-bit input local computing cell is controlled by the second word line to generate a multi-bit output value on each of the output lines according to the multi-bit input value multiplied by the weight.
使用對抗生成網路與逆增強式學習法的自動作曲系統及方法 | System and method for automatically composing music using approaches of generative adversarial network and adversarial inverse reinforcement learning algorithm | 中華民國：I784434 | 國立清華大學 100.00% | 蘇豐文,澤威爾 | 文化創意,資訊工程 | 本發明主要揭示一種使用對抗生成網路與逆增強式學習法的自動作曲系統，其包括：一樂曲資料庫、一樂曲特徵萃取單元、一第一運算模組、一第二運算模組以及一第三運算模組。其中，所述樂曲特徵萃取單元對儲存於該樂曲資料庫之中的各個參考樂曲資料執行一特徵萃取處理，從而萃取出複數個樂曲特徵。特別地，所述第一運算模組執行具有雙軸式結構(Bi-axial architecture)的長短期記憶神經網路演算法。並且，該第二運算模組利用一逆增強式學習(AIRL)演算法對複數個樂曲特徵執行一第二運算，從而獲取至少一音符獎勵函數。因此，本發明所產生的樂曲具有悅耳且接近人類曲目的優點。 | The present invention discloses a system and a method for automatically composing music using approaches of generative adversarial network and adversarial inverse reinforcement learning algorithm, comprising: a music feature extracting unit, a first operation module, a second operation module and a third operation module. The music feature extracting unit performs a feature extracting process on each of reference music data stored in the reference music database, thereby extracting a plurality of music features. Particularly, the first operation module performs a long and short-term memory (LSTM) neural network algorithm with bi-axial architecture. The second operation module uses an adversarial inverse reinforcement learning (AIRL) algorithm to perform a second operation on the plurality of music features, thereby obtaining at least one reward function. According to foregoing features of the present invention, the music generated by the system and method of the present invention are melodic and like the music composed by humans.
| MEMORY UNIT WITH MULTIPLY-ACCUMULATE ASSIST SCHEME FOR MULTI-BIT CONVOLUTIONAL NEURAL NETWORK BASED COMPUTING-IN-MEMORY APPLICATIONS AND COMPUTING METHOD THEREOF | 美國：11,500,613 | 國立清華大學 100.00% | 張孟凡,胡瀚文,張廣唐 | 電子電機 |  | A memory unit with a multiply-accumulate assist scheme for a plurality of multi-bit convolutional neural network based computing-in-memory applications is controlled by a reference voltage, a word line and a multi-bit input voltage. The memory unit includes a non-volatile memory cell, a voltage divider and a voltage keeper. The non-volatile memory cell is controlled by the word line and stores a weight. The voltage divider includes a data line and generates a charge current on the data line according to the reference voltage, and a voltage level of the data line is generated by the non-volatile memory cell and the charge current. The voltage keeper generates an output current on an output node according to the multi-bit input voltage and the voltage level of the data line, and the output current is corresponding to the multi-bit input voltage multiplied by the weight.
用於記憶訓練之裝置(新型) | DEVICE FOR MEMORY TRAINING | 中華民國：M634027 | 國立清華大學 100.00% | 王子華,陳湘淳 | 教育科技,文化創意 | 本揭露提供一種用於記憶訓練之裝置，其包括用於提供複數個訓練遊戲單元的訓練模組，訓練模組藉由訓練遊戲單元中的遊戲介面在其執行區域提供複數個目標圖案，執行區域輸出至少一個觸發指令以觸發複數個目標圖案的至少其中一個，在接收由複數個目標圖案的至少其中一個被選擇所產生之至少一個目標指令後，訓練模組判定至少一個目標指令與至少一個觸發指令是否符合預定規則，進而依判定結果輸出結果指令，藉此，達到提升使用者的短期記憶及工作記憶的能力，還可藉由評估訓練過程來回饋使用者的訓練近況以增強訓練效果。 | The present disclosure provides a device for memory training, comprising a training module for providing a plurality of training game units, the training module providing a plurality of target patterns in its execution area by a game interface in the training game unit, the execution area outputting at least one trigger instruction to trigger at least one of the plurality of target patterns, and upon receiving at least one target instruction generated by at least selected one of the plurality of target patterns, the training module determining whether the at least one target instruction and the at least one trigger instruction conform to a predetermined rule, and then outputting a result instruction according to a result of the determination, so as to achieve improving the short-term memory and working memory of a user and to enhance the training effect by evaluating the training process and providing feedback on the user’s training status.
多目標神經網路演化方法及裝置 | MULTI-OBJECTIVE NEURAL NETWORK EVOLUTION METHOD AND APPARATUS | 中華民國：I783594 | 國立清華大學 100.00% | 邱偉育,宋宇倫 | 機械結構,電子電機 | 一種多目標神經網路演化方法及裝置。所述方法包括下列步驟：在不同的多個環境下訓練多個神經網路群；從各神經網路群的多個神經網路中挑選至少一個神經網路，隨機交換所挑選的神經網路中的至少二神經網路的多個基因，以產生多個混合基因組並用以建構多個混合神經網路；利用多目標基因演算法演化所建構的混合神經網路，並計算演化後各混合神經網路的適應度；以及依據演化後的混合神經網路的適應度，決定適應於多個環境的單一多目標神經網路。 | A multi-objective neural network evolution method and multi-objective neural network evolution apparatus are provided. In the method, multiple neural network groups are trained under different environments, respectively. At least one neural network is selected from multiple neural networks of each neural network group, and multiple genes of at least two of the selected neural networks are randomly exchanged to generate multiple mixed genomes and use the same to construct multiple mixed neural networks. The constructed mixed neural networks are evolved by using a multi-objective genetic algorithm, and a fitness value of each of the evolved mixed neural networks is calculated. A single multi-objective neural network adapted for the multiple environments is determined according to the fitness values of the evolved mixed neural networks.
用於輕元素薄膜的三維影像重建方法及系統 | Three-dimensional image reconstruction method and system for light element thin films | 中華民國：I783896 美國：US11830122B2 | 國立清華大學 100.00% | 陳健群 | 材料化工,光電光學 | 一種用於輕元素薄膜的三維影像重建方法及系統中，處理器根據由STEM在薄膜樣品處於不同角度下拍攝的原始投影影像進行有關於除噪、視場修正和背景扣除的預處理後所獲得的多個二維影像和多個參考影像執行多次的三維影像重建程序，在每次的程序中該等二維影像經過校準處理和在倒空間的多次迭代演算而獲得有關於受測區域的對應的三維重建影像資料，除了第一次以外的每一次程序中所用的參考影像是從前一次程序所獲得的三維重建影像資料擷取出，並根據最後一次程序獲得的三維重建影像資料生成該受測區域的三維重建影像，以供顯示模組顯示。 | In a 3D imaging method and system for light element thin films, a processor repeatedly performs a 3D image reconstruction procedure multiple times, based on multiple reference images, and multiple 3D images, which are obtained after preprocessing multiple original projection images of a film sample captured by an STEM at different angles where the film sample is located in relation to noise removal, field correction and background subtraction. In each procedure, these 2D images are subjected to alignment processing and multiple iterative calculations in reciprocal space to obtain corresponding reconstructed 3D image data about a tested area of the film sample. The reference images used in each procedure except the first procedure are extracted from the reconstructed 3D image data obtained in the previous procedure. The 3D reconstructed image of the tested area of the film sample is generated based on the reconstructed 3D image data obtained in the last procedure, and is thus displayed by a display module.
健康照護系統和健康照護方法 | HEALTH CARING SYSTEM AND HEATH CARING METHOD | 中華民國：I783374 大陸：CN114943979A(公開號) 美國：2022-0253629(公開號) | 國立清華大學 100.00% | 孫民,鄭欽安,胡厚寧 | 通信傳輸,資訊工程,電子電機 | 提出一種健康照護系統和健康照護方法。健康照護方法包含：取得目標空間的影像資料以及對應於目標空間的空間分割配置，其中影像資料包含時間資訊；根據影像資料取得人員的姿態；根據影像資料以及空間分割配置判斷人員所在的空間分割；根據姿態、空間分割以及時間資訊判斷人員的行為；根據行為、空間分割以及時間資訊判斷事件發生；以及輸出對應於事件的警示訊息。 | A health caring system and a health caring method are provided. The health caring method includes: obtaining image data of a target space and a space division configuration corresponding to the target space, wherein the image data include time information; obtaining a posture of a person according to the image data; determining a space division which the person is located according to the image data and the space division configuration; determining a behaviour of the person according to the posture, the space division, and the time information; determining an event has occurred according to the behaviour, the space division, and the time information; and outputting an alarm message corresponding to the event.
可調頻之多頻段超音波震盪洗淨裝置 |  | 中華民國：M634077 |  | 戴念華,張敬 | 材料化工,機械結構,電子電機 | 一種可調頻之多頻段超音波震盪洗淨裝置，適用於洗淨一污染物，該可調頻之多頻段超音波震盪洗淨裝置包含一清洗槽，及一超音波電源供應單元。該清洗槽包括一能用以容裝一洗淨液的槽體，該汙染物置於該洗淨液中。該超音波電源供應單元連接該清洗槽，且能同時產生至少二種不同頻率的超音波輸出，以讓該洗淨液震盪而洗淨該汙染物。
可撓式之光電元件的光電特性檢測方法 | A method for detecting optical-electro characteristics of a flexible optoelectronic device | 中華民國：I783223 | 國立清華大學 100.00% ,國立清華大學 100.00% | 李昌駿,黃北辰,謝佳玶,王啟瑋 | 機械結構,光電光學 | 一種可撓式之光電元件的光電特性檢測方法，主要透過一人機介面經由一輸入操作產生一包括有電量測設定及光學量測設定的量測參數組合，並依據該操作輸入傳送一平台控制訊號令一量測平台帶動待測的可撓式光電元件於在不同的機械負載下進行型態變化，並同步地於可撓式光電元件在發生型態變化的同時將電量測單元和光量測單元得到的多筆量測結果回傳至該人機介面，讓該人機介面即時顯示量測多筆結果，並依據預設條件判讀多筆量測結果，從而取得待測的可撓式光電元件的電性與光學表現。
口服藥物組成物及其用途 | ORAL DRUG COMPOSITION AND USES THEREOF | 中華民國：I783175 美國：11,278,630 | 國立清華大學 100.00% | 宋信文,繆養寶,陳冠宏 | 生化醫藥 | 本發明提供一種口服藥物組成物，其包含一前體藥物以及一載體。所述前體藥物係由一活性藥物與一間隔物以共價鍵連接所形成。所述載體承載有效量之前體藥物，其中所述載體包含β-1,3-D-葡聚醣。藉此，前述口服藥物組成物可靶向腸道的微皺褶細胞，使本發明之口服藥物組成物以膜吞噬模式有效地跨上皮運輸以突破黏膜屏障傳遞至所需位置，並可用於製備抗癌的藥物。 | The invention relates to an oral drug composition including a prodrug and a carrier. The prodrug is formed by covalent bonding of an active drug to a spacer. The carrier includes β-1,3-D-glucan and is provided for carrying the prodrug with an efficient amount. Therefore, the oral drug composition can target microfold cells of the intestinal tract, allowing the oral drug composition of the present invention to effectively transport across the intestinal epithelium in a membrane phagocytic mode to break through the mucosal barrier to the desired location. Thus, the oral drug composition can be used to prepare anticancer drugs.
| MEMORY UNIT FOR MULTI-BIT CONVOLUTIONAL NEURAL NETWORK BASED COMPUTING-IN-MEMORY APPLICATIONS, MEMORY ARRAY STRUCTURE FOR MULTI-BIT CONVOLUTIONAL NEURAL NETWORK BASED COMPUTING-IN-MEMORY APPLICATIONS AND COMPUTING METHOD | 美國：11,495,287 | 國立清華大學 100.00% | 張孟凡,涂詠甯,司鑫,黃維新 | 電子電機 |  | A memory unit is controlled by a first word line and a second word line. The memory unit includes a memory cell and a transpose cell. The memory cell stores a weight. The memory cell is controlled by the first word line and includes a local bit line transmitting the weight. The transpose cell is connected to the memory cell and receives the weight via the local bit line. The transpose cell includes an input bit line, an input bit line bar, an output bit line and an output bit line bar. Each of the input bit line and the input bit line bar transmits a multi-bit input value, and the transpose cell is controlled by the second word line to generate a multi-bit output value on each of the output bit line and the output bit line bar according to the multi-bit input value and the weight.
利用掃描式同調光繞射的三維顯影方法及系統 | Three-dimensional Imaging Method And System Using Scanning-type Coherent Diffraction | 中華民國：I782822 大陸：CN116266378A(公開號) 美國：US11968351 | 國立清華大學 100.00% | 陳健群 | 光電光學 | 一種利用掃描式同調光繞射的三維顯影方法及系統中，二維光偵測器偵測由光源以掃描方式朝向待測樣品的單一面向發射的同調光束經繞射而產生的多個二維繞射資料分布；處理器將該等二維繞射資料分布轉換成在倒空間的多個三維強度分布，根據樣品函數、光源函數和該等三維強度分布進行多次迭代演算以獲得相位回復的樣品函數，並根據該相位回復的樣品函數並執行三維繪圖應用程式生成該待測樣品的三維重建影像，藉此實現相對容易、省時且對該待測樣品所遭受之光照射損害降至最低的三維影像重建。 | In a three-dimensional imaging method and system using scanning-type coherent diffraction, a two-dimensional light detector detects a plurality of two-dimensional diffraction data distributions created by the diffraction of a coherent beam emitted from a light source in a scanning manner toward a single face of a sample to be tested; and a processor converts the two-dimensional diffraction data distributions into multiple three-dimensional intensity distributions in the reciprocal space, performs multiple iterations based on the sample function, the light source function and the three-dimensional intensity distributions to obtain the phase-retrieval sample function, and executes the three-dimensional graphing application based on the phase-retrieval sample function to generates a three-dimensional reconstruction image of the sample to be tested, thereby realizing relatively easy, time-saving, and minimal light damage to the sample.
| 高硬度耐熱合金 | 中華民國：I776372 日本：7169015 美國：11,987,865 | 國立清華大學 100.00% | 葉均蔚 | 材料化工,機械結構 | 本発明は、主にその組成が１０～４０ａｔ％のＣｏ、３０～５６ａｔ％のＣｒ、１０～４０ａｔ％のＮｉ、６～１３ａｔ％のＣ、０～８ａｔ％のＭｏ、及び０～８ａｔ％のＷを含む高硬度耐熱合金が開示される。高硬度耐熱合金の組成には、例えば、Ｐｂ、Ｓｎ、Ｇｅ、Ｓｉ、Ｚｎ、Ｓｂ、Ｐ、Ｂ、Ｍｇ、Ｍｎ、Ｖ、Ｎｂ、Ｔｉ、Ｚｒ、Ｙ、Ｌａ、Ｃｅ、Ａｌ、Ｔａ、Ｃｕ及びＦｅのような少なくとも１種の添加元素を添加することもできる。実験データから、本発明の高硬度耐熱合金は、セ氏９００度での硬度を依然としてＨＶ１００より大きくすることができることが示された。このため、実験データから、本発明の高硬度耐熱合金は、熱間加工工具金属、高温応用部品（例えば、タービン羽根）、または高温応用器具（例えば、航空宇宙エンジン）の製作への応用に高いポテンシャルを持つことが証明された。
| 低モジュラス耐食合金 | 中華民國：I740772 日本：7169014 美國：11,634,798 | 國立清華大學 100.00% | 葉均蔚 | 材料化工,生化醫藥 | 本発明は、主にＺｒ、Ｎｂ、Ｔｉ、Ｍｏ及びＳｎの５種の元素を主要元素として組成される一種の低モジュラス耐食合金が開示される。本発明の設計によれば、少なくとも３１ｗｔ％よりも大きいかあるいは等しいＺｒ、１８～５０ｗｔ％のＮｂ、１０～４０ｗｔ％のＴｉ、４～１０ｗｔ％のＭｏ、及び１．５～１５ｗｔ％のＳｎなどの多種の元素から組成され、その内、ＺｒとＴｉの重量百分率総和が８０ｗｔ％よりも小さいかあるいは等しい。実験データから、本発明の低モジュラス耐食合金の多数のサンプルは、いずれも以下の性質を有することが示され、ビッカース硬度がＨＶ２５０より大きく、ヤング率が１００ＧＰａより小さく、降伏強度が６００ＭＰａより大きく、及び孔食電位が１．３Ｖより大きい。このため、実験データから、本発明の低モジュラス耐食合金は、手術用インプラントまたは医療機器の製作への応用に高いポテンシャルを持ち、例えば、バネ、コイル、導線、クランプ具、止め材、羽根、バルブ材、弾性シート、眼鏡フレーム、スポーツ器具などのさまざまな工業分野及び高強度低モジュラス耐食構造材料にも応用されることが証明された。
溫度感測裝置及其製造方法 |  | 中華民國：I782347 | 國立清華大學 100.00% | 方維倫,林本勝 | 機械結構,光電光學,電子電機 | 本案係提供一種感測裝置，包含一基板，具有一第一側及相對於該第一側之一第二側，其中該第一側具有一溝槽；一紅外線能量吸收單元，設置於該溝槽上，且包含彼此交錯堆疊之複數金屬層及複數介電層、以及一熱電耦，其中最上層之金屬層包含一陣列金屬幾何圖案組合，且該陣列金屬幾何圖案組合包含複數具有特定尺寸及形狀之陣列金屬幾何圖案；以及一溫度感測單元，設置於該第一側之周圍，其中該熱電耦耦接於該溫度感測單元。
複合式散熱裝置及其製備方法與應用 | Composite heat dissipation device and its preparation method and application | PCT：WO2023159414A1(公開號) 中華民國：I782772 美國：US 11,821,697 B2 | 國立清華大學 100.00% | 萬德輝,張思偉,陳彥任,陳學禮 | 材料化工,能源科技,光電光學 | 一種複合式散熱裝置，包括一輻射散熱結構，該輻射散熱結構包含一極化材料，該極化材料係由複數個極化材料單元所組成，該極化材料單元具有一光學聲子，其中該極化材料可以與一太陽輻射和一熱輻射相互作用，該太陽輻射和該極化材料單元表面相互作用產生漫反射，該熱輻射和該光學聲子交互作用，該光學聲子增益該熱輻射能量強度。 | A composite heat dissipation device includes a radiation heat dissipation structure, the radiation heat dissipation structure includes a polarized material, the polarized material is composed of a plurality of polarized material units, the polarized material unit has an optical phonon, wherein the polarized material can interacts with a solar radiation and a thermal radiation, the solar radiation interacts with the surface of the polarizing material unit to produce diffuse reflection, the thermal radiation interacts with the optical phonons, and the optical phonons increase the energy intensity of the thermal radiation.
使用半導體偵測器的偵測方法與半導體結構 | DETECTION USING SEMICONDUCTOR DETECTOR AND SEMICONDUCTOR STRUCTURE | 中華民國：I782474 大陸：CN113539873A(公開號) 美國：2021-0407764(公開號) | 國立清華大學 66.67% ,台灣積體電路製造股份有限公司 33.33% | 金雅琴,林崇榮,林本堅,王建評,王紹華,張俊霖,陳立銳 | 電子電機 | 一種使用半導體偵測器的偵測方法包含施加第一電壓至測試晶圓中的半導體偵測器的偵測器單元的第一電晶體的源極，並施加第二電壓至第一電晶體的閘極與偵測器單元的第二電晶體的汲極。第一電晶體串聯耦接至第二電晶體，第一電壓高於第二電壓。在半導體偵測器的偵測器單元上執行曝光前讀取操作。在施加第一電壓與第二電壓後，投射曝光設備的光至偵測器單元的第二電晶體的閘極。在半導體偵測器的偵測器單元上執行曝光後讀取操作。比較曝光前讀取操作與曝光後讀取操作的數據。根據曝光前讀取操作的與曝光後讀取操作的比較數據，調整光的強度。 | A detection method using semiconductor detector includes applying a first voltage to a source of a first transistor of a detector unit of a semiconductor detector in a test wafer and applying a second voltage to a gate of the first transistor and a drain of a second transistor of the detector unit. The first transistor is coupled to the second transistor in series, and the first voltage is higher than the second voltage. A pre-exposure reading operation is performed to the detector unit. Light of an exposure apparatus is illuminated to a gate of the second transistor after applying the first and second voltages. A post-exposure reading operation is performed to the detector unit. Data of the pre-exposure reading operation is compared with the post-exposure reading operation. An intensity of the light is adjusted based on the compared data of the pre-exposure reading operation and the post-exposure reading operation.
環胜肽及其製備方法 | Cyclic RGD peptide and method for preparing the same | 中華民國：I747138 大陸：7375003 美國：11,485,756 | 國立清華大學 100.00% | 陳建添,溫學賢 | 生化醫藥 | 本發明揭露一種環胜肽之製備方法及由此製備之環胜肽。其中，該方法包含以下步驟：(A) 提供由下列式(I-1)與(I-2)所表示的化合物： (I-1) (I-2) 其中，G、R1、Ra、Rb、Rc、Rd和Re如說明書定義；(B) 進行式(I-1)與(I-2)之化合物之間的反應，以獲得由下列式(I-3)所表示之化合物： (I-3)；以及(C) 將式(I-3)之化合物與式(II)之催化劑進行環化反應和去保護基，以獲得一由下列式(III)所表示之化合物： (III) M(O)mL1yL2z (II) 其中，G’、Q、M、L1、L2、m、y和z如說明書定義。 | A method for preparing a cyclopeptide and a cyclopeptide preparing by the method are disclosed. The method includes the following steps: (A) providing compounds represented by the following formulas (I-1) and (I-2): (I-1) (I-2), wherein, G, Ra, Rb, Rc, Rd, and Re are defined in the specification; (B) performing a reaction between the compounds of formulas (I-1) and (I-2) to obtain a compound represented by the following formula (I-3): (I-3); and (C) performing a cyclization reaction of the compound of formula (I-3) with a catalyst of formula (II) and deprotection to obtain a compound represented by the following formula (III): (III) M(O)mL1yL2z (II) wherein, G’, Q, M, L1, L2, m, y, and z are defined in the specification.
適用於神經網路運算的處理器 | PROCESSOR FOR NEURAL NETWORK OPERATION | 中華民國：I782328 美國：2021-0173648(公開號) | 國立清華大學 100.00% | 呂仁碩,羅允辰,郭宇鈞,張耘盛,黃健皓,吳潤身,丁文謙,溫戴興 | 資訊工程,電子電機 | 一種適用於神經網路運算的處理器，包含一暫存記憶體、一處理器核心、一連接該處理器核心的神經網路加速器，及一連接該暫存記憶體、該處理器核心，及該神經網路加速器的仲裁單元，該處理器核心及該神經網路加速器透過該仲裁單元共享該暫存記憶體。 | Therefore, an object of the disclosure is to provide a processor adapted for neural network operation. The processor can have the advantages of both of the conventional VP architecture and the conventional PE architecture. According to the disclosure, the processor includes a scratchpad memory, a processor core, a neural network accelerator and an arbitration unit (such as a multiplexer unit). The scratchpad memory is configured to store to-be-processed data, and multiple kernel maps of a neural network model, and has a memory interface. The processor core is configured to issue core-side read/write instructions (such as load and store instructions) that conform with the memory interface to access the scratchpad memory. The neural network accelerator is electrically coupled to the processor core and the scratchpad memory, and is configured to issue accelerator-side read/write instructions that conform with the memory interface to access the scratchpad memory for acquiring the to-be-processed data and the kernel maps from the scratchpad memory to perform a neural network operation on the to-be-processed data based on the kernel maps. The accelerator-side read/write instructions conform with the memory interface. The arbitration unit is electrically coupled to the processor core, the neural network accelerator and the scratchpad memory to permit one of the processor core and the neural network accelerator to access the scratchpad memory. Another object of the disclosure is to provide a neural network accelerator for use in a processor of this disclosure. The processor includes a scratchpad memory storing to-be-processed data and storing multiple kernel maps of a convolutional neural network (CNN) model. According to the disclosure, the neural network accelerator includes an operation circuit, a partial-sum memory, and a scheduler. The operation circuit is to be electrically coupled to the scratchpad memory. The partial-sum memory is electrically coupled to the operation circuit. The scheduler is electrically coupled to the partial-sum memory, and is to be electrically coupled to the scratchpad memory. When the neural network accelerator performs a convolution operation for an nth (n is a positive integer) layer of the CNN model, the to-be-processed data is nth-layer input data, and the following actions are performed: (1) the operation circuit receives, from the scratchpad memory, the to-be-processed data and nth-layer kernel maps which are those of the kernel maps that correspond to the nth layer, and performs, for each of the nth-layer kernel maps, multiple dot product operations of the convolution operation on the to-be-processed data and the nth-layer kernel map; (2) the partial-sum memory is controlled by the scheduler to store intermediate calculation results that are generated by the operation circuit during the dot product operations; and (3) the scheduler controls data transfer between the scratchpad memory and the operation circuit and data transfer between the operation circuit and the partial-sum memory in such a way that the operation circuit performs the convolution operation on the to-be-processed data and the nth-layer kernel maps so as to generate multiple nth-layer output feature maps that respectively correspond to the nth-layer kernel maps, after which the operation circuit provides the nth-layer output feature maps to the scratchpad memory for storage therein. Yet another object is to provide a scheduler circuit for use in a neural network accelerator of this disclosure. The neural network accelerator is electrically coupled to a scratchpad memory of a processor. The scratchpad memory stores to-be-processed data, and multiple kernel maps of a convolutional neural network (CNN) model. The neural network accelerator is configured to acquire the to-be-processed data and the kernel maps from the scratchpad memory so as to perform a neural network operation on the to-be-processed data based on the kernel maps. According to the disclosure, the scheduler includes multiple counters, each of which includes a register to store a counter value, a reset input terminal, a reset output terminal, a carry-in terminal, and a carry-out terminal. The counter values stored in the registers of the counters are related to memory addresses of the scratchpad memory where the to-be-processed data and the kernel maps are stored. Each of the counters is configured to, upon receipt of an input trigger at the reset input terminal thereof, set the counter value to an initial value, set an output signal at the carry-out terminal to a disabling state, and generate an output trigger at the reset output terminal. Each of the counters is configured to increment the counter value when an input signal at the carry-in terminal is in an enabling state. Each of the counters is configured to set the output signal at the carry-out terminal to the enabling state when the counter value has reached a predetermined upper limit. Each of the counters is configured to stop incrementing the counter value when the input signal at the carry-in terminal is in the disabling state. Each of the counters is configured to generate the output trigger at the reset output terminal when the counter value has incremented to be overflowing from the predetermined upper limit to become the initial value. The counters have a tree-structured connection in terms of connections among the reset input terminals and the reset output terminals of the counters, wherein, for any two of the counters that have a parent-child relationship in the tree-structured connection, the reset output terminal of one of the counters that serves as a parent node is electrically coupled to the reset input terminal of the other one of the counters that serves as a child node. The counters have a chain-structured connection in terms of connections among the carry-in terminals and the carry-out terminals of the counters, and the chain-structured connection is a post-order traversal of the tree-structured connection, wherein, for any two of the counters that are coupled together in series in the chain-structured connection, the carry-out terminal of one of the counters is electrically coupled to the carry-in terminal of the other one of the counters.
級聯鏡列及包含其之掃描系統 |  | 中華民國：I781243 美國：11,307,406 | 國立清華大學 100.00% | 陳智翔,曹哲之 | 通信傳輸,機械結構,光電光學 | 本發明級聯鏡列掃描為新式的數位式掃描系統與方法。級聯鏡列掃描系統包含複數個反射鏡組成的鏡列，其中每一個反射鏡由一數位訊號驅動，可以轉動且產生有限數目的角度偏轉。光束依序通過級聯鏡列的各反射鏡時，在每一反射鏡皆可有不同反射角度，調整每一個反射鏡的數位驅動訊號可以產生不同的總反射角度的組合。當所需反射鏡偏轉角度很小時，可使用不等臂傾角機構，藉由相對較大的位移量產生極小的轉角。此級聯鏡列掃描的主要優點係利用傳統製造技術以較低成本製造精密的小型光學掃描器，而毋須使用昂貴的半導體微機電製程。
利用高光譜資料分析技術之人工智慧的細胞檢測方法及其系統 | Artificial Intelligence Based Cell Detection Method by Using Hyperspectral Data Analysis Technology | 中華民國：I781408 大陸：CN112862743A(公開號) | 靜宜大學 0.00% ,國立清華大學 100.00% | 王偉中,宋泊錡,唐傳義 | 光電光學 | 利用高光譜資料分析技術之人工智慧的細胞檢測方法包含取得複數個細胞；在第一時間點以及第二時間點之間，取樣該些細胞的N張影像；依據該些細胞的N張影像，進行影像校正程序，以產生N張正規化細胞高光譜影像；決定每一個細胞在發育期間，內部至少一種化學成分發生改變時對應的觀測區域；在第一時間點以及第二時間點之間，分析N張正規化細胞高光譜影像，以產生觀測區域對應的關鍵正規化細胞高光譜影像差異特徵數值；將關鍵正規化細胞高光譜影像差異特徵數值及/或N張正規化細胞高光譜影像輸入至類神經網路，以檢測細胞品質。 | An artificial intelligence based cell detection method by using hyperspectral data analysis technology includes acquiring a plurality of cells, sampling N images of the cells from a first time point to a second time point, executing an image calibration process for generating N normalized cell hyperspectral images according to the N images of the cells, determining an observation area corresponding to a change of at least one chemical component of each cell during a development period, analyzing the N normalized cell hyperspectral images for generating a key normalized cell hyperspectral image characteristic difference value corresponding to the observation area, and inputting the key normalized cell hyperspectral image characteristic difference value and/or the N normalized cell hyperspectral images to a neural network for detecting qualities of the cells.
| MULTI-CHANNEL TRANSMITTER | 中華民國：I806092 大陸：CN115603819A(公開號) 美國：11,476,944 | 國立清華大學 100.00% | 林凡異,劉家齊 | 光電光學,電子電機 |  | A multi-channel transmitter includes a light source, a pulse generator and a mode splitter. The light source generates a continuous source light wave with multiple modes that are different from each other in terms of wavelength and waveform. The pulse generator generates, based on the continuous source light wave, an intermediate light pulse with multiple modes that are different from each other in terms of wavelength and waveform. The mode splitter has a plurality of output terminals, and generates, based on the intermediate light pulse and respectively at the output terminals thereof, a plurality of output light pulses that respectively correspond to the modes of the intermediate light pulse.
| LiFePO4 precursor for manufacturing electrode material of Li-ion battery and method for manufacturing the same | 中華民國：I728447 美國：11,476,462 | 國立清華大學 100.00% | 洪紹庭,胡力文,吳貴兆,潘俊羽,周麗新 | 材料化工,能源科技 |  | An LiFePO4 precursor for manufacturing an electrode material of an Li-ion battery and a method for manufacturing the same are disclosed. The LiFePO4 precursor of the present disclosure can be represented by the following formula (I): LiFe(1-a)MaPO4 (I) wherein M and a are defined in the specification, the LiFePO4 precursor does not have an olivine structure, and the LiFePO4 precursor is powders constituted by plural flakes.
| HIGH STRENGTH AND LOW MODULUS ALLOY AND ARTICLE COMPRISING THE SAME | 中華民國：I755263 大陸：6248044 日本：7267631 美國：11,466,348 B2 | 國立清華大學 100.00% | 葉均蔚 | 材料化工,機械結構 |  | A high strength and low modulus alloy is disclosed, and comprises at least five principal elements and at least one additive element. The principal elements are Ti, Zr, Nb, Mo, and Sn, and the additive element(s) are V, W, Cr, and/or Hf. Particularly, a summation of numeric values of Ti and Zr in atomic percent is less than or equal to 85, and the additive elements have a total numeric value in atomic percent less than or equal to 4. Experimental data reveal that, samples of the high strength and low modulus alloy all have properties of yield strength greater than 600 MPa and Young’s modulus less than 90GPa. As a result, experimental data have proved that the high strength and low modulus alloy has a significant potential for applications in the manufacture of various industrial components and/or devices, medical devices, and surgical implants.
灌流式細胞培養裝置及灌流式細胞培養系統 | PERFUSION CELL CULTURE DEVICE AND PERFUSION CELL CULTURE SYSTEM | 中華民國：I780616 美國：12,054,699 | 國立清華大學 100.00% | 黃振煌,賴威翰,呂育綸 | 材料化工,生化醫藥 | 本發明提供一種灌流式細胞培養裝置，其包含一驅動模組以及複數個細胞培養模組。驅動模組包含一驅動源出入口及一腔室，而腔室連通驅動源出入口。各細胞培養模組包含一流體流道、一第一彈性元件、二流向控制單元及一細胞培養區。流體流道設置於腔室上方，第一彈性元件設置於流體流道與腔室之間。二流向控制單元分別設置於流體流道的二端並與流體流道選擇性地連通，而細胞培養區連接二流向控制單元。藉此，本發明之灌流式細胞培養裝置僅需使用單一驅動源即可進行多組之灌流式細胞培養，不但能實現高通量化且有助於精簡系統規模。 | The present disclosure provides a perfusion cell culture device. The perfusion cell culture device includes a driving module and a plurality of cell culture modules. The driving module includes an opening for connecting a driving source and a chamber. The opening and the chamber are connected. Each of the cell culture modules includes a fluid channel, a first elastic element, two flow direction controlling units and a cell culture zone. The fluid channel is disposed above the chamber. The first elastic element is disposed between the fluid channel and the chamber. The two control units are disposed on two ends of the fluid channel respectively and connect the fluid channel selectively. The cell culture zone connects the two control units. Thus, the perfusion cell culture device of the present disclosure can perform multiple sets of perfusion cell culture by a single driving source that is favorable to achieve high throughput and simplify the system scale.
極紫外光光譜橢偏儀 | EUV SPECTROSCOPIC POLARIMETER | 中華民國：I780700 美國：11,313,727 | 國立清華大學 100.00% | 陳明彰,張光佑,黃旆齊 | 材料化工,能源科技,光電光學,電子電機 | 本揭示內容提供一種極紫外光光譜橢偏儀，其包含光源接收元件、第一極化調變元件、第二極化調變元件、能量分離元件以及光感測與分析裝置。光源接收元件用以接收目標光源。第一極化調變元件可旋轉地連接於光源接收元件，並產生一第一極化光。第二極化調變元件可旋轉地連接於第一極化調變元件藉以產生一第二極化光。能量分離元件用以接收第二極化光以產生一極化調變與能量解析光。光感測與分析裝置用以接收極化調變與能量解析光並提供光譜及偏振資訊，其中光譜及偏振資訊包含至少一能量資訊。藉此，有助於量測目標光源光譜偏振資訊。 | An EUV spectroscopic polarimeter including a light receiving element, a first polarizing modulation element, a second polarizing modulation element, an energy splitting element and a light detecting and analyzing apparatus. The light receiving element is for receiving a target light. The first polarizing modulation element is rotatably connected to the light receiving element for generating a first polarized light. The second polarizing modulation element is rotatably connected to the first polarizing modulation element for generating a second polarized light. The energy splitting element receives the second polarized light so as to generate a modulated-polarization and energy-resolved light. The light detecting and analyzing apparatus receiving the polarization-modulated and energy-resolved light and retrieving the polarization information for the whole spectrum of the target light by an analyzing algorithm.
基于离散哈特利转换的滤波器组多载波通信系统 |  | 中華民國：I703842 大陸：5502443 美國：10,735,238 | 國立清華大學 100.00% | 潘宏炫,王晉良 | 通信傳輸 | 本发明提供一种基于离散哈特利转换的滤波器组多载波通信系统，所述系统采用具有实数运算的离散哈特利转换进行多载波调制/解调，而非现有的具有复合运算的离散傅立叶转换作法，以降低实现复杂度或提升系统效能；所述系统可使用二种彼此正交或近乎正交的原型滤波器分别处理偶数子载波和奇数子载波上的数据符元，以减少载波间干扰与符元间干扰效应
自然語言語料用於機器學習決策模型的訓練方法 | METHOD FOR TRAINING A DECISION-MAKING MODEL WITH NATURAL LANGUAGE CORPUS | 中華民國：I798513 美國：US11461558B2 | 國立清華大學 100.00% | 王道維,李亞倫,林昀嫺 | 資訊工程 | A machine-learning method for training a decision-making model includes: obtaining a rationale vector group for a rationale included in a labeled natural language text file; assembling an effective vector group for the labeled natural language text file by connecting the rationale vector groups for the rationales using a specific order; and executing a supervised classification algorithm to train the decision-making model using the effective vector group and a target decision for the natural language text file. The decision-making model is trained to be configured to label an unlabeled natural language text file using one of a plurality of potential decisions that serves as a target decision.
非接觸式纖維滲透率量測系統及其方法 | NON-CONTACT FIBER PERMEABILITY MEASUREMENT SYSTEM AND METHOD THEREOF | 中華民國：I697660 大陸：6237509 美國：11,460,392 | 國立清華大學 100.00% | 楊政毅,姚遠 | 材料化工 | 一種非接觸式纖維滲透率量測系統，包含模具裝置、流體供應裝置、電容偵測裝置與滲透率轉換裝置。模具裝置包含上板、下板與流體輸入口。下板平行設置於上板之下方並形成容置空間。容置空間用以設置待測纖維織物，且待測纖維織物與上板及下板絕緣。流體輸入口穿設於上板。流體供應裝置與模具裝置連接，用以提供流體經由流體輸入口注入容置空間。電容偵測裝置與上板之外表面及下板之外表面電性連接，用以偵測容置空間之電容值。滲透率轉換裝置與電容偵測裝置電性連接，並且接收電容值，且用以將電容值轉換為滲透率。 | A non-contact fiber permeability measurement system includes a mold device, a fluid supplying device, a capacitance detecting device and a permeability converting device. The mold device includes an upper board, a lower board and a fluid inlet. The lower board is parallel disposed under the upper board to form a containing space. The containing space is for disposing a measured textile fabric, and the measured textile fabric is insulated against the upper plate and the lower plate. The fluid inlet is disposed through the upper plate. The fluid supplying device is connected to the mold device, and for supplying a fluid from the fluid inlet to the containing space. The capacitance detecting device is electrically connected to an outer surface of the upper plate and an outer surface of the lower plate, and for detecting a capacitance of the containing space. The permeability converting device is electrically connected to the capacitance detecting device to receive the capacitance, and for converting the capacitance to permeability.
使用多智能體遷移式強化學習的再生能源競價方法 | METHOD FOR RENEWABLE ENERGY BIDDING USING MULTIAGENT TRANSFER REINFORCEMENT LEARNING | 中華民國：I779732 | 國立清華大學 100.00% | 邱偉育,邱崑晏 | 通信傳輸,能源科技,資訊工程,電子電機 | 一種再生能源競價方法，其包括下列步驟：使用包括各能源供應端的供應量與多個能源需求端的總需求量的參與狀態作為輸入並使用能源供應端的售電報價作為輸出建構參與者網路；使用包括參與狀態、下一參與狀態及採用售電報價所獲得收益的評價狀態作為輸入並使用價值函數作為輸出建構評價者網路；透過隨機梯度下降法更新評價者網路的參數以最小化時序差分誤差；透過隨機梯度上升法更新參與者網路的參數以最大化能源供應端累積的收益；及將更新後參與者網路的參數遷移式轉移至新能源供應端，並重複上述更新步驟以最大化新能源供應端累積的收益。 | A method for renewable energy bidding is provided. In the method, an actor network is created by using an actor state including a supply amount of each energy supplier and a total demand amount of multiple energy demanders as an input and using an electricity sale quotation of the energy supplier as an output. A critic network is created by using a critic state including the actor state, a next actor state and a reward obtained by adopting the electricity sale quotation as an input and using a value function as an output. Parameters of the critic network are updated through stochastic gradient descent to minimize a temporal difference error. Parameters of the actor network are updated through stochastic gradient ascent to maximize the reward accumulated by the energy supplier. The updated parameters of the actor network are transferred to a new energy supplier and the aforesaid updating steps are repeated to maximize the reward accumulated by the new energy supplier.
並聯轉換器之載波同步方法及其系統 | CARRIERS SYNCHRONIZING METHED OF PARALLEL INVERTER AND SYSTEM THEREOF | 中華民國：I779846 美國：11,757,301 | 國立清華大學 100.00% | 吳財福,蕭鐵明,黃彥翔 | 能源科技,電子電機 | 本發明提供一種並聯轉換器之載波同步方法。低頻漣波模擬步驟係驅動高頻控制單元根據模擬程序模擬低頻漣波。等距網格取樣步驟係驅動高頻控制單元根據等距網格取樣高頻載波以產生高頻基準組，且根據等距網格及複數參考偏移角取樣低頻漣波以產生複數低頻參考組。實際偏移角搜尋步驟係驅動高頻控制單元將高頻基準組分別比對低頻參考組，以從參考偏移角搜尋出實際偏移角。高頻載波調整步驟係驅動比例積分控制器根據調整程序運算實際偏移角以產生同步參數，然後週期計數器根據同步參數調整高頻載波之起始點。藉此，同步高頻載波至低頻載波。
去細胞的細胞外基質及其製備方法與用途 | DECELLULARIZED EXTRACELLULAR MATRIX, PREPARATION PROCESS AND USES THEREOF | 中華民國：I779450 美國：US 12,097,303 | 國立清華大學 100.00% | 黃玠誠,江承恩,方怡喬,何肇庭,王鈺婕,布洛基 安娜 | 生化醫藥 | 本發明提供一種去細胞的細胞外基質及其製備方法與用途。本發明去細胞的細胞外基質衍生自一個三維細胞球體，該去細胞的細胞外基質具有一為三維的球狀結構。本發明去細胞的細胞外基質可用於製備一促進組織再生及修復的生醫材料支架。 | The present disclosure provides a decellularized extracellular matrix, the preparation process and uses thereof. The decellularized extracellular matrix of the present disclosure is derived from a three-dimensional cell spheroid, and the decellularized extracellular matrix has a three-dimensional spherical structure. The decellularized extracellular matrix of the present disclosure can be used to prepare a biomedical material scaffold for promoting tissue regeneration and repair.
基於強化學習的棒球策略規劃方法及裝置 | METHOD AND APPARATUS FOR BASEBALL STRATEGY PLANNING BASED ON REINFORCEMENT LEARNING | 中華民國：I779301 美國：2021-0387070(公開號) | 國立清華大學 100.00% | 邱偉育,陳頌仁 | 文化創意,資訊工程 | 一種基於強化學習的棒球策略規劃方法及裝置。此方法包括下列步驟：蒐集球隊過往比賽的多個賽局的歷史資料；依據比賽過程中發生的多個攻守過程，定義多個比賽狀態、多個攻守動作及對應於多個攻守結果的多個獎勵，並用以建構一強化學習表；依據歷史資料中記錄的比賽狀態、攻守動作及攻守結果的多個組合更新強化學習表；以及依據當前的比賽狀態，對更新後強化學習表中所記錄於此比賽狀態下可執行的所有攻守動作的學習值進行排序，並根據排序結果推薦適於此比賽狀態下執行的攻守動作。 | A method and an apparatus for baseball strategy planning based on reinforcement learning are provided. The method includes following steps: collecting history data of multiple innings in past games of a team; defining multiple game states, multiple offensive and defensive actions, and multiple rewards corresponding to multiple offensive and defensive results based on multiple offensive and defensive processes that occur during the game, and using the same to establish an Q table; updating the Q table according to multiple combinations of the game state, the offensive and defensive action, and offensive and defensive result recorded in the history data; and, according to a current game state, sorting multiple Q values of all offensive and defensive actions executable under the current game state recorded in the updated Q table, and recommending the offensive and defensive action suitable for being executed under the current game state according to a sorting result.
嵌段共聚物及其制备方法 |  | 中華民國：I684607 大陸：5489501 美國：11,279,776 | 國立清華大學 100.00% | 廖翊雅,陳建添 | 材料化工,生化醫藥 | 本揭露提供一种嵌段共聚物的制备方法，包含以下步骤：(A)混合一式(I)的化合物、一式(II)的催化剂、及一第一溶剂，得到一第一混合物；(B)加入一第一单体于该第一混合物中反应，得到一第二混合物；以及(C)加入一第二单体于该第二混合物中反应，得到一第三混合物，其中，式(I)的化合物以及式(II)的催化剂如说明书中所定义。
用於檢測一樣品中活的結核桿菌之方法 | METHOD FOR DETECTING LIVE MYCOBACTERIUM TUBERCULOSIS | 中華民國：I679281 美國：US 11,453,918 B2 | 國立清華大學 100.00% | 葉家宇,李國賓 | 生化醫藥 | The present disclosure provides a method for detecting live Mycobacterium tuberculosis in a sample. The method of the present disclosure can rapidly detect Mycobacterium tuberculosis, identify live Mycobacterium tuberculosis, greatly reduce the required reagents and biological samples, and simplify the experimental procedure and time.
| THERMOELECTRIC NANOSENSOR | 中華民國：I746974 大陸：6609107 美國：11,454,552 | 國立清華大學 100.00% | 曹育翔,林宗宏 | 材料化工,生化醫藥,電子電機 |  | A manufacturing method for a thermoelectric nanosensor includes the following steps. A first conductive material is prepared. A plurality of tellurium nanostructures are formed on the first conductive material. A second conductive material is prepared. The second conductive material is formed on the tellurium nanostructures.
用以偵測膽管癌細胞的化合物與方法 | COMPOUNDS AND METHODS FOR DETECTING CHOLANGIO-CANCEROUS CELLS | 中華民國：I778596 美國：US 11,506,664 B1 | 中央研究院 51.00% ,國立清華大學 49.00% | 李國賓,洪上程,普麗雅 | 生化醫藥 | 本揭示內容是關於一種用於偵測循環性癌細胞的新穎式(I)化合物，特別是用於偵測來自一生物學樣本中的膽管癌細胞， 其中，R1及 R2個別是 H 或–SO3M；且 M 是一單價陽離子並選自由鈉離子、鉀離子、鋰離子及銨離子所組成的群組。本揭示內容亦揭示一種從一疑似罹患膽 管癌(CCA)之個體的生物學樣本中用以偵測一膽管癌細胞的方法。該方法包含： 使該生物學樣本與一預塗布(pre-coated)該式(I)化合物的磁珠接觸；在一免疫分析中，偵測由該磁珠與該生物學樣本所形成的一複合物；其中，該複合物的存在表示該個體罹患CCA。
視網膜可容許曝照時間簡易測定裝置及方法 | Device and method for simply determining maximum permissible exposure time of retina | 中華民國：I731679 大陸：5468885 美國：11,510,565 | 國立清華大學 100.00% | 周卓煇,陳景修 | 材料化工,光電光學 | 本發明主要揭示一種視網膜安全提升指標的量測裝置，用以簡易量測一光源之一視網膜可容許曝照時間，且主要包括一光接收單元與一核心處理器。其中，該核心處理器之中設有一色溫測定單元、一光通量測定單元與一視網膜可容許曝照時間計算單元。在該光接收單元接收該光源的一照明光後，該色溫測定單元與該光通量測定單元分別測定該照明光的一色溫及一光通量，使得該視網膜可容許曝照時間計算單元能夠依據該使用距離、該色溫、該光通量而計算出所述視網膜可容許曝照時間。 | The present invention discloses a device for simply determining maximum permissible exposure time (MPE) of retina. The device principally comprises a light receiving unit and a core processor. Particularly, there are a color temperature determining unit, a luminous flux determining unit and a MPE calculating unit provided in the core processor. After the light receiving unit received an illumination light from a light source, the color temperature determining unit and the luminous flux determining unit complete a color temperature determination and a luminous flux determination of the illumination light, respectively. After that, the MPE calculating unit is able to consequently calculate a maximum permissible exposure time (MPE) of retina of the light source based on a use distance, a value of color temperature transmitted from the color temperature determining unit and a value of luminous flux received from the luminous flux determining unit.
用於多層半導體裝置的檢測方法 | INSPECTION METHOD FOR MULTILAYER SEMICONDUCTOR DEVICE | 中華民國：I777576 美國：11,313,670 | 國立清華大學 100.00% | 衛子健,徐米克,黎德英 | 光電光學 | 本發明提供一種用於多層半導體裝置的檢測方法。此檢測方法可以調查多層半導體裝置的多層集合體，並通過利用關注材料的吸收邊緣（absorption edges）並獲得校正品質曲線來獲得多層半導體裝置中每一層的層厚度地圖(stratigraphic thickness map, ST map)。
高硬度耐溫合金及其用途 | HIGH HARDNESS AND TEMPERATURE-RESISTANT ALLOY AND USE THEREOF | 中華民國：I776372 日本：7169015 美國：11,987,865 | 國立清華大學 100.00% | 葉均蔚 | 材料化工,機械結構 | 本發明主要揭示一種高硬度耐溫合金，其組成包括：10~40at％的Co、30~56at％的Cr、10~40at％的Ni、6~13at％的C、0~8at％的Mo、以及0~8at％的W。進一步地，還可將至少一種添加元素添加至所述高硬度耐溫合金的組成中，例如：Pb、Sn、Ge、Si、Zn、Sb、P、B、Mg、Mn、V、Nb、Ti、Zr、Y、La、Ce、Al、Ta、Cu、Fe。實驗數據顯示，本發明之高硬度耐溫合金的硬度在攝氏900度仍可大於HV100。因此，實驗數據證明，本發明之高硬度耐溫合金具有應用於製作熱作工具金屬、高溫應用元件(如渦輪葉片)、或高溫應用器具(如航太引擎)之高度潛力。 | The present invention discloses a high hardness and temperature-resistant alloy, comprising: 10-40 atomic percent Co, 30-56 atomic percent Cr, 10-40 atomic percent Ni, 6-13 atomic percent C, 0-8 atomic percent Mo, and 0-8 atomic percent W. Moreover, the composition of the high hardness and temperature-resistant alloy can further comprise at least one additive element, such as Pb, Sn, Ge, Si, Zn, Sb, P, B, Mg, Mn, V, Nb, Ti, Zr, Y, La, Ce, Al, Ta, Cu, and Fe. Experimental data reveal that, the high hardness and temperature-resistant alloy still has a hardness greater than HV100 in 900 degrees Celsius. Therefore, experimental data have proved that the high hardness and temperature-resistant alloy has a significant potential for applications in manufacture of hot working die metals, components (e.g., turbine blade) for high temperature applications and devices (e.g., aeroengine) for high temperature applications.
| Device and method for measuring retina safety improvement index | 中華民國：I722695 大陸：5843586 美國：11,422,087 | 國立清華大學 100.00% | 周卓煇 | 材料化工,光電光學 |  | Disclosures of the present invention describe a device for measuring retina safety improvement index, comprising: a light receiving unit, a first data processing unit and a second data processing unit. The light receiving unit receives a first visible light and 5 a second visible light that is obtained by letting the first visible light pass through a blue light blocking product. The first data processing unit calculates a first maximum permissible exposure (MPE) of the first visible light and a second MPE of the second visible light. The second data processing unit calculates a retina safety improvement (RSI) index based on the first MPE and the second MPE. As such, by using this device,10 a consumer is facilitated to know how much eyes-protecting ability does a specific blue light blocking product have, without needing to read any numeric value of blue light filtering percentage and/or unfamiliar spectrogram.
| QUANTIZATION METHOD FOR PARTIAL SUMS OF CONVOLUTION NEURAL NETWORK BASED ON COMPUTING-IN-MEMORY HARDWARE AND SYSTEM THEREOF | 美國：11,423,315 | 國立清華大學 100.00% | 張孟凡,王景鴻,劉大維 | 資訊工程,電子電機 |  | A quantization method for a plurality of partial sums of a convolution neural network based on a computing-in-memory hardware includes a probability-based quantizing step and a margin-based quantizing step. The probability-based quantizing step includes a network training step, a quantization-level generating step, a partial-sum quantizing step, a first network retraining step and a first accuracy generating step. The margin-based quantizing step includes a quantization edge changing step, a second network retraining step and a second accuracy generating step. The quantization edge changing step includes changing a quantization edge of at least one of a plurality of quantization levels. The probability-based quantizing step is performed to generate a first accuracy value, and the margin-based quantizing step is performed to generate a second accuracy value. The second accuracy value is greater than the first accuracy value.
肺呼吸晶片與細胞拉伸培養平台及其運作方法 | LUNG BREATHING CHIP AND CELL STRETCHING CULTURE PLATFORM AND OPERATING METHOD THEREOF | 中華民國：I775554 大陸：CN 115703992 A(公開號) 美國：US-2023-0039490-A1(公開號) | 國立清華大學 50.00% ,臺北醫學大學 50.00% | 劉承賢,黃丞佑,宋俊輝,賴品慈,許家銘,梁一穎,李岡遠,孫偉倫,何淑娟 | 材料化工,生化醫藥,機械結構,電子電機 | 本發明揭露一種肺呼吸晶片與細胞拉伸培養平台及其運作方法。肺呼吸晶片與細胞拉伸培養平台係透過程式編寫控制馬達輸出、利用凸輪元件對微流體晶片進行拉伸、改變凸輪元件的尺寸及馬達轉動的頻率來改變拉伸頻率及拉伸量，以模擬不同狀態下的肺部呼吸情況、透過液體介電泳技術對生物相容性水膠及水膠中的細胞進行三維排列，以仿造出三維的細胞組織、以及透過動態灌流系統灌流藥物，以實現晶片仿生肺組織中細胞受到拉伸時的藥物測試平台。 | A lung breathing chip and cell stretching culture platform and an operating method thereof are disclosed. The lung breathing chip and cell stretching culture platform controls the output of the motor by programming, stretches the micro-fluidic chip by the cam component, changes the size of the cam component and the frequency of the motor rotation to change the stretching frequency and the amount of stretching to simulate the breathing of the lungs in different states, uses liquid electrophoresis technology to arrange the cells in the biocompatible water gel and the water gel three-dimensionally to imitate the three-dimensional cell tissue, and injects drugs through the dynamic perfusion system to realize the drug testing platform that the cells of the chip bionic lung tissue are stretched.
使用環張量之深度神經網路加速方法及其系統 | DEEP NEURAL NETWORK ACCELERATING METHOD USING RING TENSORS AND SYSTEM THEREOF | 中華民國：I775296 大陸：7519127 美國：2021-0383198(公開號) | 國立清華大學 100.00% | 黃朝宗 | 資訊工程,電子電機 | 本發明提供一種使用環張量之深度神經網路加速方法，其中環張量設定步驟係設定卷積網路之輸入特徵環張量與參數環張量，輸入特徵環張量包含複數輸入特徵環元素，參數環張量包含複數參數環元素。環張量卷積運算步驟係依據環元素乘法運算步驟與環元素加法運算步驟對輸入特徵環元素及參數環元素進行運算，以產出卷積特徵環張量之複數卷積特徵環元素。張量非線性激活函數運算步驟係對其中一卷積特徵環元素執行方向性非線性激活函數而產生輸出特徵環元素。藉此，利用具方向性之非線性激活函數，可不增加乘法器的位元數，且保持影像品質。 | A deep neural network accelerating method using a plurality of ring tensors including a ring tensor setting step, a ring tensor convolution calculating step and a non-linear activation function calculating step. The ring tensor setting step is performed to set an input feature tensor and a weight tensor of a convolutional network. The input feature tensor includes a plurality of input feature ring elements, and the weight tensor includes a plurality of weight ring elements. The ring tensor convolution calculating step is performed to calculate the input feature ring elements of the input feature tensor and the weight ring elements of the weight tensor according to a ring multiplication calculating step and a ring addition calculating step to generate a plurality of convolution feature ring elements of a convolution feature tensor. The non-linear activation function calculating step is performed to execute a directional rectified linear unit (ReLU) on the convolution feature ring elements of the convolution feature tensor to generate output feature ring elements. The ring multiplication calculating step includes performing a ring multiplication on one of the input feature ring elements and one of the weight ring elements to generate a multiplication output ring element. A multiplication output component of the multiplication output ring element is obtained by performing a component-wise product on an input feature component of the one of the input feature ring elements and a weight component of the one of the weight ring elements. The ring addition calculating step includes performing a ring addition on a plurality of the multiplication output ring elements to generate one of the convolution feature ring elements. A convolution feature component of each of the convolution feature ring elements is obtained by performing a component-wise addition on a plurality of the multiplication output components of the multiplication output ring elements. Therefore, the present disclosure provides a novel ring algebra which adopts the component-wise product for the ring multiplication to minimize complexity and directional ReLU for ring non-linearity to achieve great quality.
| METHOD AND POLAR CODE DECODER FOR DETERMINING TO-BE-FLIPPED BIT POSITION | 中華民國：I748739 美國：11,418,221 | 國立清華大學 100.00% | 王晉良,王忠炫,潘詣涵,林鈺恆,翁詠祿 | 通信傳輸,電子電機 |  | The disclosure provides a method and a polar code decoder for determining a to-be-flipped bit position when performing a successive cancellation list flip operation. The method includes: obtaining a polar code decoding tree generated by performing a successive cancellation list (SCL) operation on a polar code segment, and the polar code segment includes multiple bit positions, and each bit position in the polar code decoding tree includes multiple surviving paths and multiple pruned paths; in a post-processing stage for the SCL operation, estimating a correct path probability of each of the surviving paths and the pruned paths of the i-th bit position and accordingly estimating a reliability for the i-th bit position; selecting a specific bit position among the bit positions based on the reliability of each bit position; and performing an SCL flip operation on the polar code decoding tree based on the specific bit position.
| MEMORY STRUCTURE WITH INPUT-AWARE MAXIMUM MULTIPLY-AND-ACCUMULATE VALUE ZONE PREDICTION FOR COMPUTING-IN-MEMORY APPLICATIONS AND OPERATING METHOD THEREOF | 美國：11,416,146 | 國立清華大學 100.00% | 張孟凡,蘇建維,洪哲民,張傳佳,吳秉駿,任晉陞 | 電子電機 |  | A memory structure with input-aware maximum multiply-and-accumulate value zone prediction for computing-in-memory applications includes a memory array, an input-aware zone prediction circuit and an analog-to-digital converter. An input-aware maximum partial multiply-and-accumulate value voltage generator is configured to generate a maximum partial multiply-and-accumulate value according to at least one input value. A prediction-aware global reference voltage generator is configured to generate a plurality of global reference voltages, a maximum reference voltage and a selected minimum reference voltage. A maximum partial multiply-and-accumulate value zone detector is configured to generate a zone switch signal by comparing the maximum partial multiply-and-accumulate value and the global reference voltages. The analog-to-digital converter is configured to convert an analog multiply-and-accumulate output value of the memory array to a digital multiply-and-accumulate output value according to the maximum reference voltage, the selected minimum reference voltage and the zone switch signal.
鉑錯合物、含氮雙牙配位基及可發出可見光或近紅外光的裝置 | PLATINUM COMPLEX, NITROGEN-CONTAINING BIDENTATE CHELATE, AND APPARATUS FOR PROVIDING VISIBLE EMISSION OR NEAR-INFRARED EMISSION | 中華民國：I762029 大陸：CN 114478636 A(公開號) 美國：11,414,447 | 國立清華大學 50.00% ,香港城市大學 50.00% | 季昀,王聖夫,傅俐雯 | 光電光學 | 一種鉑錯合物具有由以下通式(I)所表示的結構： (I) 其中A1至A3各自獨立地為不飽和的五員環或不飽和的六員環，A3可視情況形成於A1與A2之間；X1、X2以及X3各自獨立地為碳或氮；R1為氫、經取代或未經取代的C1-C6烷基、-CF2H、-CFH2、經取代或未經取代的C6-C12芳基或CmF2m＋1，m為1~5的整數；R2以及R3各自獨立地為氫、經取代或未經取代的C1-C12烷基、經取代或未經取代的C1-C6烷氧基、經取代或未經取代的C6-C12芳基或-CnF2n＋1，n為0~3的整數；p、q各自獨立地為1~2之整數；以及當p或q等於2，兩個R2或R3可彼此連接形成C3-C8芳香環或含氮雜芳香環；以及當q等於2。 | Provided is a platinum complex having a structure represented by formula (I): (I) wherein A1 to A3 each independently represent a 5-membered or 6-membered unsaturated ring, A3 is optionally formed between A1 and A2; X1, X2, and X3 each independently represent carbon or nitrogen; R1 represents hydrogen, substituted or unsubstituted C1-C6 alkyl, -CF2H, -CFH2, substituted or unsubstituted C6-C12 aryl or -CmF2m＋1, m is an integer of 1 to 5; R2 and R3 each independently represent hydrogen, C1-C12 alkyl, substituted or unsubstituted C1-C6 alkoxyl, substituted or unsubstituted C6-C12 aryl, or -CnF2n＋1, n is an integer of 0 to 3; p and q each independently represent an integer of 1 to 2; and when p or q is equal to 2, two R2’s or R3’s may join to form a C3-C8 aromatic or nitrogen-containing heteroaromatic ring.
有機發光二極體及其製備方法 | ORGANIC LIGHT-EMITTING DIODE AND MANUFACTURING METHOD THEREOF | 中華民國：I774143 美國：11,588,136 | 國立清華大學 100.00% | 陳信文,拉瑪克里希南,安巴拉根,查萬,素丹,凱薩萬,日山基肖爾,納加爾,曼葛一拉曼,周卓煇 | 材料化工,光電光學 | 本發明提供一種有機發光二極體的製備方法，其包含提供一基板及進行一層狀結構形成步驟。進行層狀結構形成步驟時，係於基板上依序形成一陽極層、一散射層、一發光層及一陰極層，以獲得一有機發光二極體，其中散射層之材料為一準晶材料。藉此，可以提升有機發光二極體的發光效率及發光強度，更可以降低製備散射層時的複雜度，有利於大規模製程。 | A manufacturing method of an organic light-emitting diode according to the present disclosure includes steps as follows. A substrate is provided and a layered structure forming step is performed. In the layered structure forming step, an anode layer, a scattering layer, an emissive layer and a cathode layer are sequentially formed on the substrate, and an organic light-emitting diode is obtained. The material of the scattering layer is a quasicrystalline material. In this regard, the luminous efficiency and intensity of the organic light-emitting diode are enhanced. The complexity of forming the scattering layer is also reduced, which facilitates the large-scale production.
資料同步方法 | METHOD OF DATA SYNCHRONIZATION | 中華民國：I774388 | 國立清華大學 100.00% | 呂仁碩,張耘盛 | 資訊工程,電子電機 | 一種資料同步的方法，該方法由一電腦系統實施，其具有一電腦裝置以及一可與該電腦裝置通訊的固態儲存裝置，該電腦裝置執行一應用軟體與資料管理軟體且具有一主記憶體。該方法包含：由該應用軟體，對該資料管理軟體發出一同步指令以使得該主記憶體與該固態儲存裝置同步；為回應接收該同步指令，由該資料管理軟體發出一傳送日誌命令給該固態儲存裝置，並且緊接在發出該傳送日誌命令之後發出一傳送確認紀錄命令給該固態儲存裝置；為回應接收該同步指令，由該資料管理軟體緊接在發出該傳送確認紀錄命令之後發出一緩衝清除請求。 | A method of data synchronization, to be implemented by a computer system that includes a computing apparatus executing an application software and data management software and including a main memory, and that includes a solid-state storage device (SSD) communicable with the computing apparatus , the method comprising: issuing, by the application software, to the data management software an instruction of synchronization for synchronizing the main memory and the SSD ; by the data management software in response to receipt of the instruction of synchronization, issuing a command to transfer a journal to the SSD , and issuing a command to transfer a commit record to the SSD immediately subsequent to issuing the command to transfer the journal; and by the data management software in response to receipt of the instruction for synchronization, issuing a flush request immediately subsequent to issuing the command to transfer the commit record.
三氟甲基化導引烯烴的有氧氧化裂解之應用 | METHOD FOR OXIDATIVE CLEAVAGE OF COMPOUNDS WITH UNSATURATED DOUBLE BOND | 中華民國：I721745 大陸：6683429 美國：11,407,692 | 國立清華大學 100.00% | 陳建添,廖翊雅,陳雅佩 | 材料化工 | 本揭露提供一種氧化裂解含不飽和雙鍵化合物之方法，包含以下步驟：(A) 提供一含不飽和雙鍵化合物(I)、一含三氟甲基試劑、以及一催化劑； (I) 其中，該催化劑如式(II)所示： M(O)mL1yL2z (II)； 其中，M、L1、L2、m、y、z、R1、R2及R3如說明書定義；以及 (B) 混合該含不飽和雙鍵化合物與該含三氟甲基試劑，並使用該催化劑於空氣或氧氣下進行該含不飽和雙鍵化合物的氧化裂解反應，以得到式(III)所表示之化合物： (III)。 | A method for oxidative cleavage of a compound with an unsaturated double bond is provided. The method includes the steps of: (A) providing a compound (I) with an unsaturated double bond, a trifluoromethyl-containing reagent, and a catalyst; (I) wherein, the catalyst is represented by Formula (II): M(O)mL1yL2z (II); wherein, M, L1, L2, m, y, z, R1, R2 and R3 are defined in the specification; and (B) mixing the compound with an unsaturated double bond and the trifluoromethyl-containing reagent to perform an oxidative cleavage of the compound with the unsaturated double bond by using the catalyst in air or under oxygen atmosphere condition to obtain a compound represented by Formula (III): (III).
等离子体气雾吸入装置及等离子体液的用途 | PLASMA AEROSOL INHALATION DEVICE AND USE OF PLASMA-TREATED LIQUID IN MANUFACTURE OF NEBULIZED INHALANT | 中華民國：I709420 大陸：5373989 | 國立清華大學 66.70% ,長庚大學 33.30% ,國立交通大學 0.00% | 林蕙鈴,鄭雲謙,張榮興,吳宗信,陳之碩 | 生化醫藥 | 本发明提供一种等离子体气雾吸入装置及等离子体液用于制造吸入气雾剂的用途，其将等离子体所形成的各式自由基载于气雾上，并通过吸入方式递送至呼吸道，以达到所欲的疗效。
| ACOUSTICALLY ACTUATED DROPLET APPARATUS AND A CHEMICAL ANALYSIS METHOD BY USING ACOUSTICALLY ACTUATED DROPLET | 中華民國：I724680 美國：11,401,542 | 國立清華大學 100.00% | 帕偉鄂本,楊子賢 | 生化醫藥 | 本發明提供一種聲波致動液滴裝置，其包含一第一聲源、一第二聲源、一細線、二固定柱以及至少一液滴輸送器。第一聲源包含一第一發射面，第二聲源包含一第二發射面，且第二發射面與第一發射面相對設置。細線同軸穿設於第一聲源與第二聲源之間。二固定柱連接於細線之二端。液滴輸送器包含一透明管、一液滴分配器及一溶液裝置，液滴分配器透過透明管連接於溶液裝置。藉此，本發明可透過第一聲源與第二聲源之間產生的駐波，將液滴輸送器輸送之液滴固定於細線上，並調整聲源之聲波強度以達到液滴之傳輸。 | An acoustically actuated droplet apparatus includes a first sound source, a second sound source, a thread, two fixed columns and at least one droplet transporter. The first sound source includes a first emitting surface. The second sound source includes a second emitting surface, wherein the second emitting surface and the first emitting surface are arranged opposite to each other. The thread is coaxially passed through and placed between the first sound source and the second sound source, wherein the thread is hydrophobic. The two fixed columns are connected to two ends of the thread, wherein the first sound source and the second sound source are placed between the two fixed columns. The droplet transporter includes a tubing, a droplet dispenser and a solution container, wherein the droplet dispenser is connected with the solution container by the tubing, and the droplet dispenser is placed near the thread.
精子分選器與精子分選方法 | SPERM SORTER AND SPERM SORTING METHOD | 中華民國：I672136 大陸：5356125 美國：US 2020-0248129 A1(公開號) | 國立清華大學 50.00% ,臺北醫學大學 50.00% | 曾詠欽,吳仁貴,王綏盛,潘力誠,曾繁根 | 生化醫藥 | 本发明提供一种精子分选器及精子分选方法。精子分选器包括入料槽、上游分选槽、渐扩流道、回收槽以及出料槽。上游分选槽连通于入料槽与渐扩流道之间。渐扩流道具有靠近上游分选槽的入口端与远离上游分选槽的出口端，且入口端的宽度与深度分别小于出口端的宽度与深度。回收槽连通于渐扩流道的出口端。出料槽连通于渐扩流道的入口端与出口端之间的部分。
具有超寬吸收放射差的奈米晶及其製法 | Nanocrystal with A large stokes shift and a method for preparing the same | 中華民國：I671916 大陸：CN110396402B 美國：US 11,401,466 B2 | 國立清華大學 100.00% | 楊貽晴,陳學仕 | 材料化工,通信傳輸,能源科技 |  | A nanocrystal with a large Stokes shift includes a matrix domain having a composition of M1xM2yAz, and a plurality of seed domains which are distributed in the matrix domain and each of which has a composition of M1x’M2y’Az’, wherein M1, M2, A, x, y, z, x’, y’, and z’ are as defined herein.
計算型顯示器及其運作方法 | COMPUTATIONAL DISPLAY AND OPERATING METHOD THEREOF | 中華民國：I773439 大陸：CN115617289A(公開號) | 瑞鼎科技股份有限公司 50.00% ,國立清華大學 50.00% | 黃朝宗,陳立得 |  | 本發明揭露一種計算型顯示器及其運作方法。計算型顯示器包括時域濾波模組、分解演算模組及顯示模組。時域濾波模組用以對初始動態光場影片中之多個光場幀進行時域濾波，以得到濾波後光場幀。分解演算模組耦接時域濾波單元，用以透過分解演算法將濾波後光場幀分解為多個分解幀，其中該多個分解幀之更新率大於該多個光場幀之更新率。顯示模組包括多層顯示單元，用以分別於多個觀測時間點顯示該多個分解幀，以被觀測為結果動態光場影片。 | A computational display and an operating method thereof are disclosed. The computational display includes a temporal filtering module, a decomposition calculating module and a display module. The temporal filtering module is used to perform temporal filtering module on light field frames of an initial dynamic light field video to obtain a filtered light field frame. The decomposition calculating module is coupled to the temporal filtering module and used to apply a decomposition algorithm to decompose the filtered light field frame into decomposed frames, wherein the frame rate of the decomposed frames is larger than the frame rate of the light field frames. The display module includes multi-layer display units and used to display the decomposed frames at multiple observation times to be observed as a result dynamic light field video.
具有溝槽式接面蕭基位障二極體的半導體結構 | SEMICONDUCTOR STRUCTURE WITH TRENCH JUNCTION BARRIER SCHOTTKY (TJBS) DIODE | 中華民國：I773029 大陸：CN114649421A(公開號) 美國：11,810,974 | 國立清華大學 100.00% | 黃智方,胡家瑋,林祐安,詹詠翔 | 電子電機 | 一種半導體裝置，包含：一溝槽式閘極功率金氧半場效電晶體(U-metal-oxidesemiconductor field-effect transistor，以下簡稱UMOS)結構；以及一溝槽式接面蕭基位障二極體；其中，該溝槽式接面蕭基位障二極體之側壁的一絕緣層內不具備有一側柵極。 | A semiconductor device includes: a U-metal-oxide-semiconductor field-effect transistor (UMOS) structure; and a trench junction barrier Schottky (TJBS) diode, wherein an insulating layer of a sidewall of the TJBS diode does not have a side gate.
壓縮感知成像方法及系統 | COMPRESSED SENSING IMAGING METHOD AND COMPRESSED SENSING IMAGING SYSTEM | 中華民國：I773603 美國：12,181,757 | 國立清華大學 100.00% | 楊尚樺,黃元豪,楊皓淯,洪譯峻 | 光電光學,電子電機 | 一種壓縮感知成像方法及系統。此方法包括下列步驟：根據壓縮感知理論，產生以浮點值表示其中多個元素的灰度值的多個灰度遮罩作為感知矩陣；根據各個灰度遮罩中各個元素的灰度值，控制空間調變器調變投射於待測物的電磁波，並偵測通過待測物的電磁波的物理量以獲得多個測量值；以及利用灰度遮罩及使用各個灰度遮罩調變電磁波所獲得的測量值，執行影像重建演算法以重建待測物的影像。 | A compressed sensing imaging method and a compressed sensing imaging system are provided. In the method, multiple grayscale masks having multiple elements with grayscale values represented by floating-point values are generated as sensing matrices based on a compressed sensing theory. A spatial light modulator (SLM) is controlled to modulate an electromagnetic wave projected on an object under test according to the grayscale value of each element in each grayscale mask, and a physical property of the electromagnetic wave after passing through the object under test is detected to obtain multiple measured values. The grayscale masks and the measured values obtained from the electromagnetic waves modulated by each grayscale mask are implemented to execute an image reconstruction algorithm to reconstruct an image of the object under test.
無鉛金屬鹵化物憶阻器及其用途 | Lead-free metallic halide memristor and use thereof | 中華民國：I773596 美國：12,082,514 | 國立清華大學 100.00% | 林皓武,蘇琮凱,鄭維愷,陳承岳 | 材料化工,電子電機 | 本發明主要揭示一種無鉛金屬鹵化物憶阻器，其包括：一第一電極層、一主動層以及一第二電極層，其中該主動層形成於該第一電極層之上，且該第二電極層形成於該主動層之上。特別地，本發明係以一金屬鹵化物材料製成所述主動層。實驗結果顯示，本發明之無鉛金屬鹵化物憶阻器具有短期促進、短期抑制、長期促進、和長期抑制等突觸可塑性，因此可作一人工突觸元件以及應用於一仿神經型態計算晶片之製造。同時，實驗結果進一步顯示，本發明之無鉛金屬鹵化物憶阻器還具有多階層的電阻態記憶特性，因此可作為一非揮發性記憶元件以及應用於一儲層型態計算晶片之製造。 | The present invention discloses a lead-free metallic halide memristor, comprising: a first electrode layer, an active layer and a second electrode layer. In which, the active layer is formed on the first electrode layer, and the second electrode layer is formed on the active layer. Experimental data have proved that, the lead-free metallic halide memristor includes synaptic plasticity because of showing characteristics of short-term potentiation (STP), short-term depression (STD), long-term potentiation (LTP), long-term depression (LTD) during the experiments. Therefore, the lead-free metallic halide memristor has significant potential for being used as an artificial synaptic device so as to be further applied in the manufacture of a Neuromorphic computing chip. Moreover, experimental data have also proved that, the lead-free metallic halide memristor shows the characteristics of multi-level resistive switching, such that the lead-free metallic halide memristor can also be used as non-volatile memory so as to be further applied in the manufacture of a reservoir computing chip.
契約書的自動相似度比對與解析方法 | Automatic similarity comparison and interpretation method of contracts | 中華民國：I772975 | 國立清華大學 100.00% | 蘇豐文,李紀寬,林原逵,胡寶鈺,林學敏,楊善妍 | 資訊工程 | 一種契約書的自動相似度比對與解析方法，藉由一電腦系統來執行，該電腦系統儲存一待解析契約書資料，及多筆參考契約書資料，該待解析契約書資料包括多個待解析語句，每一參考契約書資料包括多個參考語句，該方法包含以下步驟：(A)對於每一待解析語句，將該待解析語句與該等參考語句進行相似度比對，以從該等參考契約書資料的該等參考語句中獲得一與該待解析語句最相似的目標參考語句；及(B)對於每一待解析語句，根據該待解析語句該目標參考語句，利用一用於解析二語句之關聯性的解析模型產生一包括該待解析語句與該目標參考語句之關聯性的解析結果。 | An automatic similarity comparison and interpretation method of contracts is executed by a computer system that stores a to-be-parsed contract data and multiple reference contract data. The to-be-analyzed contract data includes a plurality of to-be-parsed sentences, each reference contract data includes a plurality of reference sentences, and the method includes the following steps:(A) For each to-be-parsed sentence, the computer system compares the to-be-parsed sentence with the reference sentences to obtain a target reference sentence that is the most similar to the to-be-parsed sentence from the reference sentences in the reference contract data; and (B) For each to-be-parsed sentence, according to the to-be-parsed sentence and the target reference sentence, the computer system uses an parse model for parsing the relevance of the two sentences to generate a parsing result including the relevance of the to-be-parsed sentence and the target reference sentence.
精子分選裝置及精子分選方法 | SPERM SORTING APPARATUS AND SPERM SORTING METHOD | 中華民國：I773159 大陸：CN 114989935 A(公開號) 美國：US-2022-0283071-A1(公開號) 香港：HK40075831A(公開號) | 國立清華大學 100.00% | 曾繁根,王綏盛,陳奕瑞 | 材料化工,生化醫藥 | 本發明實施例提供精子分選裝置與精子分選方法。精子分選裝置包括培養液槽、回收槽與分選流道。培養液槽經配置以容納培養液。回收槽設置於培養液槽的一側，且經配置以容納分選後的包括較低活性或不具活性的精子的殘留溶液。分選流道沿第一方向延伸於培養液槽與回收槽之間並連通於培養液槽與回收槽，且經配置以接收精子樣品以使精子樣品中的精子對應於來自於培養液槽的培養液流而產生分選效果。分選流道具有第一部分與第二部分。第一部分較第二部分更靠近培養液槽。第一部分的沿第二方向的寬度大於特徵尺寸。特徵尺寸在200 μm至400 μm的範圍中。
奈米粒子及其製備方法與用途 | NANOPARTICLE, PREPARATION PROCESS AND USES THEREOF | 中華民國：I772766 美國：11,517,588 | 國立清華大學 100.00% | 陳韻晶,魯才德,宋雲傑 | 材料化工,生化醫藥 | 本發明提供一種奈米粒子及其製備方法與用途。
| POWER ALLOCATION METHOD FOR NON-ORTHOGONAL MULTIPLE ACCESS SYSTEM AND BASE STATION USING THE SAME | 中華民國：I759920 大陸：7064244 美國：11,399,351 | 國立清華大學 100.00% | 王晉良,謝政錞 | 通信傳輸,電子電機 |  | The disclosure provides a power allocation method for non-orthogonal multiple access (NOMA) systems and a base station thereof. The method includes the following steps: receiving a first channel estimation error parameter from first user equipment, and receiving a second channel estimation error parameter from second user equipment; configuring a first minimum rate requirement of the first user equipment and a second minimum rate requirement of the second user equipment; determining a power allocation factor according to the first channel estimation error parameter, the second channel estimation error parameter, the first minimum rate requirement, and the second minimum rate requirement; and determining first transmission power for the first user equipment and second transmission power for the second user equipment according to the power allocation factor.
產生高階諧振頻率的方法及微機電共振子 | METHOD FOR GENERATING HIGH ORDER HARMONIC FREQUENCIES AND MEMS RESONATOR | 中華民國：I711273 美國：US 11,398,808 B2 | 國立清華大學 100.00% | 嘉佳,李昇憲 | 通信傳輸,機械結構,電子電機 | A method for generating high order harmonic frequencies includes: providing a piezoelectric resonant film; and inputting a driving signal with a single tone frequency for driving the piezoelectric resonant film to oscillate in a non-linear region so as to generate a plurality of high order harmonic frequencies. Therefore, the quantity of the high order harmonic frequencies can be adjusted by applying an electrical controlling method
計算型顯示器及其運作方法 | COMPUTATIONAL DISPLAY AND OPERATING METHOD THEREOF | 中華民國：I772108 大陸：CN115701100A(公開號) | 瑞鼎科技股份有限公司 50.00% ,國立清華大學 50.00% | 黃朝宗,陳立得 |  | 本發明揭露一種計算型顯示器及其運作方法。計算型顯示器包括影像分割模組、分解演算模組、區塊結合模組及顯示模組。影像分割模組用以將初始光場影像分割為多個目標區塊。分解演算模組耦接影像分割模組，用以將分解演算法獨立應用於該多個目標區塊中之每一個目標區塊上。區塊結合模組耦接分解演算模組，用以結合該多個目標區塊為結果光場影像。顯示模組包括多層顯示單元且耦接區塊結合模組，用以顯示結果光場影像。 | A computational display and an operating method thereof are disclosed. The computational display includes an image dividing module, a decomposition calculating module, a block combining module and a display module. The image dividing module is used to divide an initial light-field image into a plurality of target blocks. The decomposition calculating module is coupled to the image dividing module and used to independently apply a decomposition algorithm to each of the plurality of target blocks. The block combining module is coupled to the decomposition calculating module and used to combine the plurality of target blocks into a result light-field image. The display module including multi-layer display units is coupled to the block combining module and used to display result light-field image.
| MEMORY UNIT WITH ASYMMETRIC GROUP-MODULATED INPUT SCHEME AND CURRENT-TO-VOLTAGE SIGNAL STACKING SCHEME FOR NON-VOLATILE COMPUTING-IN-MEMORY APPLICATIONS AND COMPUTING METHOD THEREOF | 美國：11,393,523 | 國立清華大學 100.00% | 薛承昕,高暉曜,黃聖博,黃彥翔,張孟凡 | 電子電機 |  | A memory unit with an asymmetric group-modulated input scheme and a current-to-voltage signal stacking scheme for a plurality of non-volatile computing-in-memory applications is configured to compute a plurality of multi-bit input signals and a plurality of weights. A controller splits the multi-bit input signals into a plurality of input sub-groups and generates a plurality of switching signals according to the input sub-groups, and the input sub-groups are sequentially inputted to the word lines. The current-to-voltage signal stacking converter converts the bit-line current from a plurality of non-volatile memory cells into a plurality of converted voltages according to the input sub-groups and the switching signals, and the current-to-voltage signal stacking converter stacks the converted voltages to form an output voltage. The output voltage is corresponding to a sum of a plurality of multiplication values which are equal to the multi-bit input signals multiplied by the weights.
| TRANSPOSE MEMORY UNIT FOR MULTI-BIT CONVOLUTIONAL NEURAL NETWORK BASED COMPUTING-IN-MEMORY APPLICATIONS,TRANSPOSE MEMORY ARRAY STRUCTURE FOR MULTI-BIT CONVOLUTIONAL NEURAL NETWORK BASED COMPUTING-IN-MEMORY APPLICATIONS AND COMPUTING METHOD THEREOF | 美國：11,392,820 | 國立清華大學 100.00% | 張孟凡,蘇建維,周晏圻,劉汝暉 | 電子電機 |  | A transpose memory unit for a plurality of multi-bit convolutional neural network based computing-in-memory applications includes a memory cell and a transpose cell. The memory cell stores a weight. The transpose cell is connected to the memory cell and receives the weight from the memory cell. The transpose cell includes an input bit line, at least one first input word line, a first output bit line, at least one second input word line and a second output bit line. One of the at least one first input word line and the at least one second input word line transmits at least one multi-bit input value, and the transpose cell is controlled by the second word line to generate a multiply-accumulate output value on one of the first output bit line and the second output bit line according to the at least one multi-bit input value multiplied by the weight.
帶有米氏酸基團之雙胺化合物及其相關高分子 | DIAMINE COMPOUND WITH MELDRUM’S ACID GROUP AND RELATED POLYMER THEREOF | 中華民國：I711608 美國：11,390,598 | 國立清華大學 100.00% | 劉英麟,黃建和 | 材料化工 | 一種雙胺化合物，其具有如式(I)所示之一結構。藉此，透過使用具有米氏酸結構之雙胺化合物進行高分子結構之改良，可獲得高性能之高分子材料，並應用於電子元件中。 | A diamine compound includes a structure represented by formula (I). Accordingly, a high-performance polymer material can be obtained by using the diamine compound having a Meldrum’s acid structure to improve the structure of polymer, and can be applied to an electronic element.ㄒ
鹵化物材料及包含該鹵化物材料之光學單元和光電元件 | Halide material and optical unit and optoelectronic device having the same | 中華民國：I770866 美國：11737348 | 國立清華大學 100.00% | 周鶴修,林皓武,張之勵,陳建宇,楊琳 | 材料化工,光電光學 | 本發明主要揭示一種化學式為ArMAX的鹵化物材料，其可與鹵化甲脒及金屬鹵化物一同製成一光學薄膜，從而應用在例如鈣鈦礦發光二極體或鈣鈦礦雷射的一光電元件之中。實驗數據顯示，包含本發明之鹵化物材料的光學薄膜，其具有光致發光峰值波長可調之特徵。隨著鉛、鹵素以及甲脒之比例的提升，該光學薄膜的光致發光峰值波長係自482nm移動至534nm。同時，實驗數據還證實，包含本發明之鹵化物材料的光學薄膜係可作為一藍色發光層、一紅色發光層或一綠色發光層，顯見在光電元件具有極大的應用潛力。 | The present invention discloses a halide material, which is expressed by a formula ArMAX, and can be processed to an optical film with a halogenated formamidine and a metal halide for application in an optolectronic device like a PeLED or a perovskite laser. Experimental data have proved that, the optical film containing the halide material shows a property of PL peak wavelength adjustable. Moreover, the PL peak wavelength moves from 482nm to 534nm with the increase of content of lead, halogen and formamidine (FA) in the optical film. Exepermental data indicate that the optical film containing the halide material can be used as a blue emissive layer, a red emissive layer or a green emissive layer, thereby proving that the optical film has a significant potential for application in optoelectronics industry.
基於攻擊型圖像風格轉換的驗證方法及系統 | VERIFICATION METHOD AND VERIFICATION APPARATUS BASED ON ATTACKING IMAGE STYLE TRANSFER | 中華民國：I770947 美國：2022-0335114(公開號) | 國立清華大學 100.00% | 吳尚鴻,李彥霆,吳義路 | 資訊工程 | 一種基於攻擊型圖像風格轉換的驗證方法。此方法包括下列步驟：對用以驗證身分的驗證圖像進行風格轉換，以產生具備至少一種風格的多張風格化圖像，其中所述風格轉換包括在維持驗證圖像的全局樣式的情況下，改變驗證圖像的局部樣式；對驗證圖像及風格化圖像中的至少一者進行處理，以加入用以干擾圖像辨識的具至少一種特定樣式的干擾訊號；以及提示經處理的風格化圖像，並接收對於風格化圖像的選擇操作，據以驗證執行選擇操作的對象的身分。 | A verification method and a verification apparatus based on attacking image style transfer are provided. In the method, a style transfer is performed on a verification image for verifying an identity, so as to generate multiple stylized images having at least one style, in which the style transfer includes modifying a local pattern of the verification image while retaining a global pattern of the verification image; at least one of the verification image and the stylized images is processed to add interference signals with at least one type of specific pattern for interfering image recognition; and prompting the processed stylized images and receiving a selection operation on the stylized images to verify an identity of the object performing the selection operation.
支持基于点阵划分的非正交多重接取的基站及调制方法 |  | 中華民國：I729764 大陸：5286348 美國：11,223,399 | 國立清華大學 100.00% | 王晉良,柳廷翰 | 通信傳輸,電子電機 | 本发明提供一种支持基于点阵划分的下行非正交多重接取的基站及调制方法。调制方法包含：将弱用户设备的至少一最高有效位调制为具有第一传输功率；将弱用户设备的至少一最低有效位调制为具有第二传输功率，其中第二传输功率小于第一传输功率；以及将强用户设备的至少一第二最高有效位调制为具有第三传输功率，其中第三传输功率介于第一传输功率与第二传输功率之间。
光源於抑制褪黑激素分泌的方法與照明裝置 |  | 中華民國：I704315 大陸：5270738 美國：11,504,545 | 國立清華大學 100.00% | 周卓煇 | 光電光學 | 本發明提供一種光源於抑制褪黑激素分泌的用途，其中，所述光源可提供波長範圍介於5 81nm至590nm的一照明光有助於抑制褪黑激素的分泌。同時，本發明將此光源應用為冬季憂鬱症之燈光療法的照明裝置。實驗數據指出，在接受本發明之光源的照射之後係顯示出具有最大褪黑激素的抑制效果，表示能幫助抑制褪黑激素的分泌。由此可知，將本發明之照明裝置應用在燈光療法，則冬季憂鬱症之患者在接受波長範圍介於5 81nm至590nm的照明光所照射後，會因為腦內褪黑激素分泌的抑制而感到精神振奮、情緒穩定、且易於保持清醒，最終可以克服嗜睡與情緒障礙等異常生理症狀。
光源對褪黑激素分泌之抑制程度的量化裝置 | DEVICE FOR MEASURING MELATONIN SUPPRESSION INDUCED BY LIGHT SOURCE | 中華民國：I664551 大陸：5272460 美國：10,598,547 | 國立清華大學 100.00% | 敏如,林新發,周卓煇 | 生化醫藥,光電光學 | 本发明提出一种光源对褪黑激素分泌的抑制程度的量化装置，包括：一光接收单元、一前处理器、一主处理器、以及一显示器单元。特别地，主处理器具有一第一作用光谱产生单元、一第二作用光谱产生单元、与一光谱整合单元；其中，该第一作用光谱产生单元用以将该光谱数据所包含的波长大于460nm的数据转换成一第一作用光谱，且该第二作用光谱产生单元则用以将该光谱数据所包含的波长短于460nm的数据转换成一第二作用光谱；且，该光谱整合单元用以将该第一作用光谱与该第二作用光谱整合成一总作用光谱。同时，实验数据显示，本发明所提出的光源对褪黑激素分泌的抑制程度的量化装置能够改善现有的测量装置于量化短波长(＜460nm)色光所造成的褪黑激素抑制程度的准确度。
基於記憶體內運算單元之軟硬體協同之壓縮運算方法及其系統 | HARDWARE/SOFTWARE CO-COMPRESSED COMPUTING METHOD AND SYSTEM FOR SRAM COMPUTING-IN-MEMORY-BASED PROCESSING UNIT | 中華民國：I769807 美國：2022-0366971(公開號) | 國立清華大學 100.00% | 鄭桂忠,謝軒顥,李杰倫 | 電子電機 | 本發明提供一種基於記憶體內運算單元之軟硬體協同之壓縮運算方法，包含資料分割步驟、稀疏化步驟、位址指派步驟及硬體解碼運算步驟。資料分割步驟係將對應輸入特徵資料組之複數核分割為複數權重組。稀疏化步驟包含權重組設定步驟。權重組設定步驟係依據稀疏化感知運算將各權重組設為零權重組與非零權重組之其中一者。位址指派步驟係分別指派指標位址至各核之複數非零權重組。硬體解碼運算步驟僅將非零權重組與對應非零權重組之輸入特徵資料組進行內積運算而產生輸出特徵資料組。藉此，壓縮所需運算的資料量，提高運算速度。 | A hardware/software co-compressed computing method for a SRAM Computing-in-memory-based (CIM-based) processing unit is proposed. The hardware/software co-compressed computing method for the SRAM CIM-based processing unit includes a data dividing step, a sparsity step, an address assigning step and a hardware decoding and calculating step. The data dividing step is performed to divide a plurality of kernels corresponding to an input feature map into a plurality of weight groups. The sparsity step includes a weight setting step. The weight setting step is performed to set each of the weight groups to one of a zero weight group and a non-zero weight group according to a sparsity aware computing method. The address assigning step is performed to assign a plurality of index codes to a plurality of the non-zero weight groups of the kernels, respectively. The hardware decoding and calculating step is performed to execute an inner product to the non-zero weight group and the input feature data group corresponding to the non-zero weight group, and generate an output feature data group. Thus, the hardware/software co-compressed computing method and system for the SRAM CIM-based processing unit compress the computing data volume computed by the SRAM CIM-based accelerators, and increase the computing speed.
三維細胞培養與藥物測試篩選的陣列平台 | ARRAY PLATFORM FOR THREE-DIMENSIONAL CELL CULTURING AND DRUG TESTING AND SCREENING | 中華民國：I769861 大陸：CN 115478014 A(公開號) 美國：12,048,929 | 臺北醫學大學 50.00% ,國立清華大學 50.00% | 劉承賢,陳宥蓁,廖涵容,李岡遠,何淑娟,孫偉倫 | 材料化工,生化醫藥,機械結構,電子電機 | 本發明揭露一種三維細胞培養與藥物測試篩選的陣列平台。於此陣列平台中，水膠-細胞混合物注入區用以注入複數種水膠-細胞混合物。複數個細胞觀察區連接水膠-細胞混合物注入區。該些細胞觀察區之下方均設置有電極，並透過電極對該些細胞觀察區內的該複數種水膠-細胞混合物進行自動的細胞定量及三維細胞共排列，以仿造體內組織的結構。藥物注入區用以注入複數種藥物。複數個藥物組合產生器分別對應於該些細胞觀察區且均連接藥物注入區。該些藥物組合產生器均具有微流道結構且係用以根據該複數種藥物產生複數種藥物組合。 | An array platform for three-dimensional cell culturing and drug testing and screening is disclosed. In the array platform, a hydrogel-cell mixture injection area is used to inject kinds of hydrogel-cell mixtures. Cell observation areas are connected to the hydrogel-cell mixture injection area. Electrodes are disposed under the cell observation areas and automatic cell quantification and three-dimensional cell co-arrangement of the kinds of hydrogel-cell mixtures in the cell observation areas through the electrodes to imitate a structure of body’s tissues. A drug injection area is used to inject kinds of drugs. Drug combination generators respectively correspond to the cell observation areas and are connected to the drug injection area. The drug combination generators all have micro-flow channel structure and used to generate drug combinations according to the kinds of drugs.
薄膜太陽能電池的回收方法 | METHOD FOR RECOVERING RESOURCE FROM CIGS THIN-FILM SOLAR CELL | 中華民國：I792037 大陸：CN114075624B 美國：US 11,374,144 B2 | 國立清華大學 100.00% | 賴志煌,陳偉聖,闕郁倫,劉凡瑋,鄭梓民 | 材料化工,能源科技,光電光學 |  | A method for recovering a resource from a CIGS thin-film solar cell to be recycled includes a) providing the CIGS thin-film solar cell, and b) subjecting the CIGS thin-film solar cell to a cooling treatment at a predetermined temperature, such that a light absorbing unit of the CIGS thin-film solar cell can be recovered due to thermal strain difference of materials of the CIGS thin-film solar cell.
自動化體外細胞培養平台及細胞培養方法 | IN VITRO CELL CULTURE PLATFORM AND CELL CULTURE METHOD | 中華民國：I657139 美國：11,371,009 | 國立清華大學 100.00% | 黃振煌,謝欣霖 | 材料化工,生化醫藥 | An automatic in vitro cell culture platform includes a fluid storage device, a channel control panel, a cell culture chip and a fluid drive unit. The fluid storage device is for storing a cell culture medium and a waste liquid. The channel control panel is pipe-connected to the fluid storage device. The cell culture chip is disposed on the channel control panel and is for culturing a cell. The fluid drive unit is pipe-connected to the channel control panel and is for driving the cell culture medium and the waste liquid to flow between the fluid storage device and the cell culture chip through the channel control panel.
生物可分解膜之製法 | METHOD OF PREPARING BIODEGRADABLE FILM | 中華民國：I715908 大陸：5259434 美國：11,279,063 | 國立清華大學 100.00% | 劉大佼,王潔,鄒爾燁 | 材料化工,生化醫藥 | 本發明提供一種生物可分解膜之製法，其依序包括於基板上塗佈可溶性支撐塗液、塗佈高分子預聚物塗液、預烤步驟、進行交聯反應、分離等步驟。藉由上述技術手段，本發明能順利自基板上分離生物可分解膜，藉此確保所製得之生物可分解膜的膜面完整性。
複合式鎳-氧化鈰-氧化鋁奈米粒子簇觸媒的製備方法、其製備之複合式鎳-氧化鈰-氧化鋁奈米粒子簇觸媒及聚醚胺的合成方法 | METHOD FOR FABRICATING NICKEL-CERIUM DIOXIDE-ALUMINUM OXIDE HYBRID NANOPARTICLE CLUSTER CATALYST, NICKEL-CERIUM DIOXIDE-ALUMINUM OXIDE HYBRID NANOPARTICLE CLUSTER CATALYST AND METHOD FOR SYNTHESIZING POLYETHERAMINE | 中華民國：I768264 美國：11,944,960 | 國立清華大學 64.52% ,長春石油化學股份有限公司 11.09% ,長春人造樹脂廠股份有限公司 17.74% ,大連化學工業股份有限公司 6.65% | 蔡德豪,張宏彥,賴冠宏 | 材料化工 | 本發明提供一種複合式鎳-氧化鈰-氧化鋁奈米粒子簇觸媒的製備方法，其包含進行一溶液準備步驟、進行一氣霧化步驟、進行一烘乾步驟、進行一第一鍛燒步驟、進行一還原氣體加入步驟以及進行一第二鍛燒步驟。溶液準備步驟用以得到前驅物溶液。氣霧化步驟用以得到霧化液滴。烘乾步驟用以將霧化液滴透過蒸發誘導自組裝成微晶前驅物。第一鍛燒步驟用以得到氧化態觸媒，第二鍛燒步驟用以得到複合式鎳-氧化鈰-氧化鋁奈米粒子簇觸媒。藉此，本發明可調控觸媒的配方以達最適化功能性，可有效地應用於催化聚丙二醇還原胺化反應，以合成聚醚胺。 | The present disclosure provides a method for fabricating a nickel-cerium dioxide-aluminum oxide hybrid nanoparticle cluster catalyst. The method includes a solution preparation step, an aerosolization step, a drying step, a first calcining step, a reducing gas addition step and a second calcining step. The solution preparation step is provided for obtaining a precursor solution. The aerosolization step is provided for obtaining an aerosolized droplet. The drying step is provided to evaporation-induced self-assemble the aerosolized droplet into a precursor crystallite. The first calcining step is provided for obtaining an oxidation state catalyst. The second calcining step is provided for obtaining the nickel-cerium dioxide-aluminum oxide hybrid nanoparticle cluster catalyst. Accordingly, the present disclosure can control the condition of the nickel-cerium dioxide-aluminum oxide hybrid nanoparticle cluster catalyst to achieve high activity and good operation stability. The catalyst can be used to catalyze reductive amination of propylene glycol to synthesize the polyetheramine.
電解水的方法及用於電解水的觸媒的製備方法 | METHOD FOR ELECTROLYSIS OF WATER AND METHOD FOR PREPARING CATALYSTS FOR ELECTROLYSIS OF WATER | 中華民國：I745828 大陸：CN 113215612 A(公開號) 美國：US11,359,297B2 | 大連化學工業股份有限公司 7.04% ,長春人造樹脂廠股份有限公司 18.78% ,長春石油化學股份有限公司 11.74% ,國立清華大學 62.44% | 呂世源,黃俊龍 | 光電光學 | 一種電解水的方法及用於電解水的觸媒的製備方法。所述電解水的方法包括使用高熵合金作為觸媒。此外，所述用於電解水的觸媒的製備方法包括以下步驟：將基板置於含高熵合金前驅物的水系電解液中；對所述基板進行電鍍製程，以於所述基板上形成高熵合金觸媒。 | A method for electrolysis of water and a method for preparing a catalyst for electrolysis of water are provided. The method for electrolysis of water includes using a high entropy alloy as a catalyst. Further, the method for preparing a catalyst for electrolysis of water includes the steps of placing a substrate in an aqueous electrolyte containing a high entropy alloy precursor and performing an electroplating process on the substrate to form a high entropy alloy catalyst on the substrate.
| CONTROLLING METHOD FOR SINGLE-PHASE BIDIRECTIONAL INVERTER AND DEVICE THEREOF | 中華民國：I748347 美國：11,362,599 | 國立清華大學 100.00% | 吳財福,蕭鐵明,黃彥翔,劉昀宗 | 能源科技,電子電機 |  | A controlling method is for a single-phase bidirectional inverter. The single-phase bidirectional inverter includes a switch and an inductor. The controlling method for the single-phase bidirectional inverter includes an extracting step, a calculating step, and an integrating step. In the extracting step, a current command is inputted to the switch and obtaining a current through the inductor. The current is piecewisely linearized to extract a magnetizing inductance and a demagnetizing inductance of the inductor. In the calculating step, a duty ratio of the switch is used to calculate a variation of the current of the magnetizing inductance and a variation of the current of the demagnetizing inductance. In the integrating step, the variation of the current of the magnetizing inductance and the variation of the current of the demagnetizing inductance are integrated to obtain another duty ratio of the switch in the next cycle.
基於強化學習的充電站能源使用規劃方法及裝置 | METHOD AND APPARATUS FOR PLANNING ENERGY USAGE OF CHARGING STATION BASED ON REINFORCEMENT LEARNING | 中華民國：I767868 | 國立清華大學 100.00% | 江坤諺,邱偉育 | 能源科技,資訊工程,電子電機 | 一種基於強化學習的充電站能源使用規劃方法。此方法使用充電站自身的電力需求、電池剩餘電量及能源共享區域的全局電力需求與內部電價定義多個系統狀態，並預估在各系統狀態下安排能源使用動作的期望報酬以建構強化學習表；依據強化學習表選擇適於在當前系統狀態下安排的能源使用動作並上傳合作者裝置，根據合作者裝置所安排的交易電量及所計算的採用此能源使用動作的獎勵，以更新強化學習表；以及記錄當前系統狀態、能源使用動作、獎勵及系統狀態的歷經次數以產生模擬環境，計算在各系統狀態下安排電源使用動作的獎勵，據以更新強化學習表。 | A method and an apparatus for planning energy usage of charging station based on reinforcement learning are provided. In the method, multiple system states are defined by using a power demand and a remaining battery energy of a charging station itself, and a global power demand and an internal power price of an energy sharing area, and expected returns for arranging energy use actions under each system state are estimated to construct a reinforcement learning table. According to the reinforcement learning table, an energy use action adapted for a current system state is selected and uploaded to a coordinator device, and a trading electricity arranged by the coordinator device and a reward of adopting the power use action calculated by the coordinator device are used to update the reinforcement learning table. The current system state, the power use action, the reward and a number of times the system state being selected are recorded and used to generate a simulation environment, so as to calculate an overall benefit of arranging the power use action under each system state and accordingly update the reinforcement learning table.
零磁場居禮溫度的量測方法與電腦可讀取記錄媒體 | ZERO MAGNETIC FIELD CURIE TEMPERATURE MEASURING METHOD AND COMPUTER-READABLE RECORDING MEDIUM | 中華民國：I767650 | 國立清華大學 100.00% | 葉安洲,林君潾 | 材料化工 | 一種零磁場居禮溫度的量測方法與電腦可讀取記錄媒體。所述零磁場居禮溫度的量測方法包括先取得一樣品的線性熱膨脹係數訊號，並根據熱膨脹係數α對溫度的曲線中的熱膨脹係數之變化率決定二級相變化的起始溫度與結束溫度，再利用公式計算所述樣品的理論熱膨脹係數αT，以得到無磁性時樣品的熱膨脹係數對溫度的曲線。利用公式計算所述樣品的磁性熱膨脹係數αm，以得到樣品在上述起始溫度&#177;預定溫度的溫度範圍內的磁性熱膨脹係數對溫度的曲線。利用公式計算所述樣品的磁化量X，以得到樣品於零磁場下磁化量X對溫度的曲線。利用公式計算所述樣品的磁化量衰退率ρ對溫度的曲線，在此曲線之斜率最大值對應的溫度點即零磁場下所述樣品的居禮溫度。 | A zero magnetic field Curie temperature measuring method and a computer-readable recording medium are provided. The zero magnetic field Curie temperature measuring method includes first obtaining a linear coefficient of thermal expansion (CTE) signal of a sample for determining an initial temperature and an end temperature of second order phase transition according to the change rate of the thermal expansion coefficient in a curve of the thermal expansion coefficient α versus temperature, and then calculating a theoretical CTE αT of the sample with a formula to obtain a curve of the CTE of the sample versus temperature when the sample is under non-magnetic condition. A magnetic CTE αm of the sample is calculated with a formula to obtain a curve of the magnetic CTE of the sample versus temperature within the temperature range of above-mentioned initial temperature &#177; a predetermined temperature. A magnetization X of the sample is calculated with a formula to obtain a curve of the magnetization X of the sample versus temperature under zero magnetic field. A curve of a magnetization decay rate ρ of the sample versus temperature is calculated with a formula, wherein the temperature point corresponding to the maximum slope of the curve is Curie temperature of the sample under zero magnetic field.
基於強化學習的再生能源配置方法及裝置 | METHOD AND APPARATUS FOR RENEWABLE ENERGY ALLOCATION BASED ON REINFORCEMENT LEARNING | 中華民國：I767525 美國：11,861,702 | 國立清華大學 100.00% | 邱偉育,莊喻捷 | 光電光學 | 一種基於強化學習的再生能源配置方法及裝置，適於由具備儲能系統的能源聚合端協調能源供應端與能源需求端之間的再生能源供需配置。此方法包括下列步驟：收集各個能源供應端的歷史發電資料，用以產生表示再生能源不確定性的再生能源指標；收集與再生能源市場的動態相關的市場指標，而與再生能源指標及儲能系統的電量資訊整合為馬可夫決策過程的多個狀態；將這些狀態輸入強化學習模型以決定對能源供應端與需求端的出價；以及根據能源供應端與需求端響應出價所提出的供給量及需求量，調整儲能系統以協調再生能源的供需，並更新強化學習模型。 | A method and an apparatus for renewable energy allocation based on reinforcement learning, adapted for an energy aggregator having an energy storage system (ESS) to determine renewable energy allocation between multiple energy suppliers and multiple energy demanders, are provided. In the method, historical power generation data of each energy supplier is collected and used to generate renewable energy indexes representing uncertainty of the renewable energy. Multiple market indexes associated with a state of a renewable energy market are collected and integrated with the renewable energy indexes and electricity information of the ESS to generate multiple states of Markov’s decision process. The states are inputted to a reinforcement learning model to determine prices bid for the energy suppliers and the energy demanders. According to supplies and demands submitted by the energy suppliers and the energy demanders in response to the prices, the ESS is adjusted to coordinate supply and demand of the renewable energy, and the reinforcement learning model is updated.
二次電池用負極材料、負極及二次電池 |  | 中華民國：I736105 大陸：CN113130889B 日本：7256560 美國：11,894,556 | 國立清華大學 100% | 游翠蓉,藍凱威,何俊德,郭家彤,冀天齊,李羿廷,蔡昀真 | 材料化工,能源科技 | 本发明提供一种二次电池用负极材料、负极及二次电池。本发明的二次电池用负极材料包括含四个以上元素的金属氧化物或含四个以上元素的氧化物混合物。所述金属氧化物包括钴铜锡氧化物、硅锡铁氧化物、铜锰硅氧化物、锡锰镍氧化物、锰铜镍氧化物、或者镍铜锡氧化物。所述氧化物混合物包括含钴、铜与锡的氧化物混合物、含硅、锡与铁的氧化物混合物、含铜、锰与硅的氧化物混合物、含锡、锰与镍的氧化物混合物、含锰、铜与镍的氧化物混合物、或者含镍、铜与锡的氧化物混合物。本发明的二次电池用负极材料使二次电池具有良好电容量及稳定性。
場發射手持式常壓電漿產生裝置 | FIELD EMISSION ENHANCED HANDHELD ATMOSPHERIC PRESSURE PLASMA GENERATOR | 中華民國：I 686106 大陸：5205937 美國：10,403,479 | 國立清華大學 100.00% | 李東哲,吳尚儒,陳藝友,林子耘,蔡宏營 | 材料化工,機械結構,電子電機 | 一种场发射手持式常压电浆产生装置包括一本体、一阴极体、一阳极框、一定位元件及一盖体。本体具有一定位槽、一容置槽及一气体入口。阴极体的一第一部定位于定位槽中。阳极框与定位元件容置于容置槽。阴极体与阳极框互相面对的两个侧壁的其中一个或每一个具有纳米碳材料层。阴极体的一第二部穿过阳极框，并受定位槽定位固定而与阳极框隔开一间距。盖体具有一电浆通道并盖合本体。阳极框及阴极体接收一射频电源，使从气体入口进入容置槽且通过间距的一气体产生电浆后从电浆通道输出。利用阴极场发射技术强化电浆产生效能，可以提供节能效果。
基於擴增實境的人為疏失預警方法 | HUMAN NEGLIGENCE WARNING METHOD BASED ON AUGMENTED REALITY | 中華民國：I766491 大陸：7664170 美國：US 11,226,679 B1 | 國立清華大學 100.00% | 瞿志行,邱靖哲,孫正,翁晨毓 | 工業工程,資訊工程,電子電機 | 一種基於擴增實境的人為疏失預警方法包含以下步驟：利用智能穿戴裝置拍攝電子設備的多個實體操作元件以獲得介面深度資料；依據所述介面深度資料進行空間位置計算，以於此些實體操作元件與智能穿戴裝置之間設定對應的多個包覆幾何元素來分別包覆此些實體操作元件；拍攝智能穿戴裝置的一穿戴者的一手部，而獲得手部的姿態與空間位置；以及依據所述姿態與空間位置判斷手部是否碰觸到此些包覆幾何元素的其中一個，若是則更進一步判斷對應於此實體操作元件的對應程序是否正確，若對應程序不正確，則執行預警動作以避免人為疏失。 | A human negligence warning method based on augmented reality includes steps of: using a smart wearable device to photograph multiple physical operation elements of an electronic apparatus and obtain interface depth data; performing spatial position calculations according to the interface depth data and setting corresponding wrapping geometry elements between the physical operation elements and the smart wearable device to cover the physical operation elements, respectively; photographing a hand of a wearer wearing the smart wearable device to obtain a gesture and a spatial position of the hand; and judging whether the hand touches one of the wrapping geometry elements according to the gesture and the spatial position, and further judging whether a procedure corresponding to the physical operation element is correct if yes. If the procedure is not, then a warning operation is performed to avoid human negligence.
QLED顯示面板之串擾改善方法以及QLED顯示面板 | METHOD FOR CANCELING CROSSTALK OF QLED DISPLAY PANEL AND QLED DISPLAY PANEL | 中華民國：I733404 美國：11,341,895 | 國立清華大學 100.00% | 陳學仕 | 光電光學 |  | A method for application in a QLED display device is provided for cancelling optical crosstalk occurring in a QLED display panel consisting of M number of anode wires, N number of cathode wires, and M&#215;N number of QLED elements. In case of the method being implemented in the QLED display device, a control unit is configured for controlling a column driver unit to supply a positive bias voltage to at least one QLED element that is addressingly selected. In the meantime, the control unit also controls a low driver unit to supply a reverse bias voltage to each of the QLED elements that are not selected. In such case, when the addressingly-selected QLED element achieves a light emission normally, each of the QLED elements that are not selected is reversely biased for failing to produce optical crosstalk.
白光量子點二極體元件、背光模組及照明裝置 | White-light QLED component, backlight module and illumination apparatus | 中華民國：I751521 大陸：7317628 美國：11,342,522 | 國立清華大學 100.00% | 陳學仕,楊璇 | 光電光學 |  | A white-light QLED component, comprising: a transparent substrate, an anode layer, a HI layer, a HT layer, an emission layer, an ET layer, and a cathode layer. The emission layer is incorporated with a plurality of yellow QDs and a plurality of blue QDs, wherein the yellow QDs and the blue QDs have a mixing ratio in a range between 1:4 and 1:8. Experimental data have revealed that, a color temperature of a white light radiated from the white-light QLED component is modulatable by adjusting the weight percent of the yellow QDs in the emission layer, such that the QLED component can be decided to provide a cold white light, a pure white light or a warm white light. It can also control the white-light QLED component to optionally emit cold white light, pure white light or warm white light by modulating a bias voltage.
測距系統 | RANGING SYSTEM | 中華民國：I765675 大陸：CN115248438A(公開號) 美國：11,740,339 | 國立清華大學 100.00% | 謝秉璇,林凡異,林毅承,陳軍達 | 光電光學,電子電機 | 一種測距系統，包括：一來源端產生一寬頻入射波，該寬頻入射波向一目標傳送且被該目標反射以形成一反射波；一回授檢測器用於檢測該反射波，以產生一檢測信號；一運算器設定在可調整的一濾波頻寬對該檢測信號執行低通濾波以產生一濾波信號，且計算源自於該濾波信號的一回授信號與對應於該入射波的一參考信號之間的互相關，以便產生一互相關結果；及一控制器根據一源自於該互相關結果的運算輸出計算到該目標的一距離。 | A ranging system includes: a source generating a wideband incident wave that is transmitted toward a target and that is reflected by the target to form a reflected wave; a feedback detector to detect the reflected wave to generate a detected signal; an operator configured to perform low-pass filtering on the detected signal at an adjustable filtering bandwidth to generate a filtered signal, and calculate cross-correlation of a feedback signal that originates from the filtered signal and a reference signal that corresponds to the incident wave to generate a cross-correlation result; and a controller calculating a distance to the target based on an operation output that originates from the cross-correlation result.
檢測方法 |  | 中華民國：I765402 大陸：6369405 | 國立清華大學 100.00% | 李明蒼,陳玉彬,陳韋志,呂家瑋 | 光電光學 | 一種檢測方法包含：將相關於一印刷電路板的一輸入影像作二值化處理；判斷該輸入影像中屬於黑白交界或該影像邊框的多個輪廓線，並定義為多個線段物件；對每一該線段物件根據一周長閥值及通過一影像邊框的次數作篩選，而獲得多個候選斷線物件；根據每一該候選斷線物件的一斷線端的一中點座標，及一第一設定線距作判斷是否分類為屬於斷線的一第一群組。藉此實現一種不需要使用標準樣板且不需要大量資料而能夠偵測印刷電路板的線路斷線位置的檢測方法。
適用於卷積神經網路之記憶體優化實現之區塊式推論方法及其系統 | BLOCK-BASED INFERENCE METHOD FOR MEMORY-EFFICIENT CONVOLUTIONAL NEURAL NETWORK IMPLEMENTATION AND SYSTEM THEREOF | 中華民國：I765336 大陸：7343088 美國：2021-0103793(公開號) | 國立清華大學 100.00% | 黃朝宗 | 資訊工程,電子電機 | 本發明提供一種適用於卷積神經網路之記憶體優化實現之區塊式推論方法。區塊推論步驟驅動運算處理單元將各輸入區塊資料執行多層卷積操作而產生輸出區塊資料。區塊推論步驟依據輸出區塊資料之位置沿掃描換行方向選擇第i層重新計算特徵。區塊推論步驟依據第i層重新計算輸入特徵區塊資料沿區塊掃描方向選取出第i層重複利用特徵。卷積運算步驟依據第i層重新計算特徵及第i層重複利用特徵執行卷積運算。藉此，透過不同方向使用不同特徵之計算方式，既不增加過多計算量及內部區塊暫存器，亦能大幅降低外部記憶體之頻寬需求。 | A block-based inference method for memory-efficient convolutional neural network (CNN) implementation is proposed. The block-based inference method for memory-efficient CNN implementation includes a parameter setting step, a dividing step, a block-based inference step and a temporary storing step. The parameter setting step includes setting an inference parameter group. The inference parameter group includes a depth, a block width, a block height and a kernel size. The dividing step includes driving a processing unit to divide the image into a plurality of input block data according to the depth, the block width and the block height. Each of the input block data has an input block size. The block-based inference step includes driving the processing unit to perform a multi-layer convolution operation on each of the input block data to generate an output block data. The multi-layer convolution operation includes a first direction data selecting step, a second direction data selecting step and a convolution operation step. The first direction data selecting step includes selecting a plurality of ith layer recomputing features according to a position of the output block data along a first direction, and then selecting an ith layer recomputing input feature block data according to the position of the output block data and the ith layer recomputing features. i is one of a plurality of positive integers from 1 to the depth. The second direction data selecting step includes selecting a plurality of ith layer reusing features according to the ith layer recomputing input feature block data along a second direction, and then combining the ith layer recomputing input feature block data with the ith layer reusing features to generate an ith layer reusing input feature block data. The convolution operation step includes selecting a plurality of ith layer sub-block input feature groups from the ith layer reusing input feature block data according to an ith layer kernel size, and then performing a convolution operation on each of the ith layer sub-block input feature groups to generate an ith layer sub-block output feature, and combining the ith layer sub-block output features corresponding to the ith layer sub-block input feature groups to form an ith layer output feature block data. The temporary storing step includes driving a block buffer bank to store the output feature block data and the ith layer reusing features. Therefore, the present disclosure reuses the features along the block scanning direction to reduce recomputing overheads and recomputes the features between different scan lines to eliminate the global line buffer, so that the inference flow of the present disclosure can provide great flexibility and good tradeoffs between computing and memory overheads for high-performance and memory-efficient CNN inference.
加速度感測結構及加速度感測器 | ACCELERATION SENSING STRUCTURE AND ACCELEROMETER | 中華民國：I765232 美國：US 11,287,440 B2 | 國立清華大學 100.00% | 李昇憲,羅傑斯,嘉佳,翁健豪 | 機械結構,電子電機 | 本發明提供一種加速度感測結構，其包含一基架、一質量塊、一平衡環及至少二外彈性臂。質量塊懸掛於基架，質量塊具有一第一厚度，平衡環環繞且連接質量塊，平衡環具有一第二厚度；各外彈性臂分別連接於平衡環與基架之間，前述至少二外彈性臂對稱排列。其中，第二厚度大於等於0.5倍的第一厚度且小於等於第一厚度，且質量塊運動時，連動至少二外彈性臂變形。藉此，可提升加速度感測結構的性能。 | The present disclosure provides an acceleration sensing structure including a base frame, a proof mass, a gimbal and at least two outer flexible arms. The proof mass is suspended from the base frame and has a first thickness. The gimbal connects and surrounds the proof mass. The gimbal has a second thickness. Each of the at least two outer flexible arms are connected between the gimbal and the base frame, and the at least two outer flexible arms are arranged symmetrically. The second thickness is larger than or equal to one-half of the first thickness and is smaller than or equal to the first thickness. When the proof mass is moved, the gimbal and the at least two outer flexible arms deform. Therefore, the performance of the acceleration sensing structure can be improved.
金屬離子檢測方法 | Composite quantum dot, method for preparation the same and a detection method for metal ions | 中華民國：I765756 美國：US2024/0132775A1(公開號) | 國立清華大學 100.00% | 陳學仕,陳品如 | 材料化工 | 本發明提供一種具有水誘導表面修復特性的複合量子點及其製作方法，該具有水誘導表面修復特性的複合量子點包含一量子點、一保護單元， 及一修復單元。該量子點包括由M1 A 1 構成的第一層，該保護單元吸附於該量子點，包括胺基化合物，及/ 或季銨鹽及該季銨鹽的共離子， 該修復單元吸附該量子點，並包括金屬離子。此外，本發明還提供一種經水修復後的複合量子點，及其製作方法，以及利用具有水誘導表面修復特性的複合量子點進行金屬離子檢測的方法。 | This invention provides a water-induced surface repair composite quantum dotand a method for preparation the same. Said water-induced surface repair composite quantum dot comprises a quantum dot, a protection unit, and a repairunit. The quantum dot includes a first layer composed of M1A1, the protection unitis adsorbed on the quantum dot, including an amine compound, and / or an ammonium salt, the repair unit adsorbs the quantum dot and includes metal ions. In addition, the invention also provides a method for manufacturing composite quantum dots after water repair, and a method for metal ion detection by using composite quantum dots with water-induced surface repair composite quantum dot.
沟槽式栅极功率金属氧化物半导体场效应晶体管的结构 |  | 中華民國：I663725 大陸：5167330 美國：10,468,519 | 國立清華大學 100.00% | 江政毅,黃智方 | 電子電機 | 本发明提供一种沟槽式栅极功率金属氧化物半导体场效应晶体管的结构，包含：金属层分别设置于结构的上表面与底面；N型半导体基板设置于漏极上；N型漂移区设置于N型半导体基板上；N型电流分散层设置于N型漂移区上；P型阱设置于电流分散层上；N型半导体层设置于P型阱上；第一P型半导体层相邻N型半导体层并设置于P型阱上；沟槽延伸通过N型半导体层、P型阱及N型电流分散层；绝缘层设置于沟槽内；分离栅极设置于沟槽的绝缘层中并被绝缘层包覆；栅极设置于沟槽的绝缘层中且在分离栅极上；半导体保护层设置于沟槽的底部下并相邻于N型漂移区，且绝缘层设置于半导体保护层上；栅极与分离栅极被绝缘层区隔出预设间距，能保护绝缘层不被破坏。
| MEMORY UNIT WITH MULTIPLE WORD LINES FOR NONVOLATILE COMPUTING-IN-MEMORY APPLICATIONS AND CURRENT CALIBRATING METHOD THEREOF | 美國：11,335,401 | 國立清華大學 100.00% | 黃彥翔,黃聖博,薛承昕,張孟凡 | 電子電機 |  | A memory unit with multiple word lines for a plurality of non-volatile computing-in-memory applications is configured to compute a plurality of input signals and a plurality of weights. The memory unit includes a non-volatile memory cell array, a replica non-volatile memory cell array and a multi-row current calibration circuit. The non-volatile memory cell array is configured to generate a bit-line current. The replica non-volatile memory cell array includes a plurality of replica non-volatile memory cells and is configured to generate a calibration current. Each of the replica non-volatile memory cells is in the high resistance state. The multi-row current calibration circuit is electrically connected to the non-volatile memory cell array and the replica non-volatile memory cell array. The multi-row current calibration circuit is configured to subtract the calibration current from a dataline current to generate a calibrated dataline current. The dataline current is equal to the bit-line current.
| MICRO DETECTOR | 中華民國：I723371 大陸：6113317 美國：11,335,609 | 國立清華大學 100.00% | 蔡宜霈,林本堅,金雅琴,林崇榮 | 光電光學,電子電機 |  | A micro detector includes a substrate, a fin structure, a floating gate, a sensing gate, a reading gate and an antenna layer. The fin structure is located on the substrate. The floating gate is located on the substrate, and the floating gate is vertically and crossly arranged with the fin structure. The sensing gate is located at one side of the fin structure. The reading gate is located at the other side of the fin structure. The antenna layer is located on the sensing gate and is connected with the sensing gate. An induced charge is generated when the antenna layer is contacted with an external energy source, and the induced charge is stored in the floating gate.
碳酸二甲酯的製造裝置及製造方法 | DEVICE AND METHOD FOR MANUFACTURING DIMETHYL CARBONATE | 中華民國：I745931 美國：US11,332,431B2 | 國立清華大學 100.00% | 王聖潔,吳采薇,錢義隆,汪上曉,李恩各,鄭西顯 | 材料化工,能源科技 |  | A device for manufacturing dimethyl carbonate including a reaction section and a separation section is provided. The reaction section includes a first distillation column, a methanol supply device, a carbon dioxide supply device, a dehydrating agent supply device, and a side reactor. The methanol supply device is connected to the first distillation column. The carbon dioxide supply device is connected to the first distillation column. The dehydrating agent supply device is connected to the first distillation column. A feed nozzle of the side reactor is connected to a gas outlet of a top of the first distillation column. A discharge nozzle of the side reactor is connected to a recycle nozzle of the first distillation column. A catalyst is disposed in the side reactor. The separation section includes a second distillation column. The second distillation column is connected to a liquid outlet of a bottom of the first distillation column.
擴散阻障結構、導電疊層及其製法 | DIFFUSION BARRIER STRUCTURE, AND CONDUCTIVE LAMINATE AND MANUFACTURING METHOD THEREOF | 中華民國：I669209 大陸：4528006 美國：11,331,883 | 國立清華大學 100.00% | 王偉彥,衛子健 | 材料化工,能源科技,電子電機 | 本發明公開一種擴散阻障結構、導電疊層及其製法，導電疊層包括一基板、一擴散阻障結構以及一導電層，擴散阻障結構形成於基板和導電層之間，擴散阻障結構包括一非連續改質層以及一阻障層，非連續改質層設置於所述基板上，所述非連續改質層的材料是一具有親水基的高分子。阻障層設置於所述基板和所述非連續改質層上，所述阻障層的材料至少包括一自修復高分子。擴散阻障結構可阻障金屬原子的擴散，避免導電疊層在加工熱處理時，因溫度升高導致導電疊層的特性退化或毀損。 | A diffusion barrier structure, and a conductive laminate and a manufacturing method thereof are provided. The conductive laminate includes a substrate, a diffusion barrier structure, and a conductive layer. The diffusion barrier structure is formed between the substrate and the conductive layer. The diffusion barrier structure includes a discontinuous modifying layer and a barrier layer. The discontinuous modifying layer is disposed on the substrate. A material for composing the discontinuous modifying layer is a polymer with hydrophilic group. The barrier layer is disposed on the substrate and the discontinuous modifying layer. A material for composing the barrier layer includes at least one self-healing polymer.
全向整合式調節裝置 | Omni-directional conditioner device | 中華民國：I639486 大陸：4046734 美國：US11331770B2 | 國立清華大學 100.00% | 林羿宏,許棟樑 | 機械結構 | An omni-directional conditioner device includes a carrier that includes a holding part for holding and rotating an object for polishing purpose; a conditioner disposed around the carrier; and a transmission mechanism connected with the carrier on one side and the conditioner on the other side, the transmission mechanism including at least one directional control unit that controls the rotational direction of the conditioner. When the directional adjustment unit is set in one position, the carrier and the conditioner rotate in a same direction, and when the direction control unit is set in another position, the carrier and the conditioner rotate in opposite directions.
以層析成像重建技術建構三維模型的方法 |  | 中華民國：I764593 大陸：CN114972620A(公開號) 美國：US2022/0277513A1(公開號) | 國立清華大學 100.00% | 陳健群,張雅婷 | 材料化工,機械結構,光電光學,電子電機 | 一種建構一待查物件之三維模型的方法包含：獲得多個關聯於該待查物體之二維層析成像圖數據庫；建構一初始三維模型；執行一疊代過程，該疊代過程包括執行一自旋轉換在該初始三維模型上，以便獲得一待替換的三維模型在一個三維傅立葉域之一極坐標系統上，利用該等轉換後數據庫來取代該待替換的三維模型的一部分，重複上述步驟直到該等轉換後影像的每一已被用於替換該待替換的三維模型，且根據該待疊代過程獲得該待查物件的該三維模型。 | Therefore, one object of the disclosure is to provide a method that can alleviate at least one of the drawbacks of the prior art. According to one embodiment of the disclosure, the method for constructing a three-dimensional (3D) model of a to-be-inspected object is provided. The method is implemented using a system that includes a tomograph and a computing device. The method includes steps of: a) obtaining, by the tomograph, a plurality of tomograms associated with the to-be-inspected object, each of the tomograms being taken at a specific angular position with respect to an axis of the to-be-inspected object; b) generating, by the computing device, a plurality of two-dimensional (2D) tomogram datasets related the to-be-inspected object based on the tomograms, each of the tomogram datasets being related to a respective one of the tomograms and including data of the respective one of the tomograms that shows a part of the to-be-inspected object in a polar coordinate system of a real domain; c) constructing, by the processor, an initial 3D model in a Cartesian coordinate system of the real domain; d) performing, by the processor, an iteration procedure that includes sub-steps of d-1) performing a spinning transformation on the initial 3D model, so as to obtain a to-be-replaced 3D model in a polar coordinate system of a 3D Fourier domain rotated by a spin angle with respect to the axis of the to-be-inspected object, d-2) performing a spatial transformation on each of the 2D tomogram datasets, so as to obtain a plurality of transformed datasets that are obtained respectively from the 2D tomogram datasets and that are related respectively to a plurality of transformed images , the transformed images being in the polar coordinate system of the 3D Fourier domain and corresponding with the tomograms, respectively, d-3) replacing, by the processor, a part of the to-be-replaced 3D model with one of the transformed images in the polar coordinate system of the 3D Fourier domain using a corresponding one of the transformed datasets, and d-4) repeating sub-steps d-1) to d-3) with the to-be-replaced 3D model obtained in a previous execution of sub-step d-3) serving as the initial 3D model to be processed in a current execution of sub-step d-1) until each of the transformed images has been used to replace the to-be-replaced 3D model; and e) obtaining, by the processor, the 3D model of the to-be-inspected object in the Cartesian coordinate system of the real domain based on a result of the to-be-iterated procedure.
木材黏著劑 | WOOD ADHESIVE | 中華民國：I764643 大陸：CN115124971A(公開號) | 國立清華大學 61.36% ,長春人造樹脂廠股份有限公司 20.19% ,長春石油化學股份有限公司 11.53% ,大連化學工業股份有限公司 6.92% | 朱一民 | 材料化工 | 本發明提供一種木材黏著劑，其包含一第一組分以及一第二組分。第一組分包含γ-聚麩胺酸，γ-聚麩胺酸的分子量為50000至2000000，第二組分包含一四級銨鹽聚合物，四級銨鹽聚合物係由二乙烯三胺所聚合而得，其中第一組分與第二組分的重量比介於1:2至2:1。藉此，本發明之木材黏著劑透過γ-聚麩胺酸與四級銨鹽聚合物混合，使其具有無甲醛釋放及生物可降解性，有利於環境保護以及成本效益。 | The present disclosure provides a wood adhesive, including a first component and a second component. The first component includes γ-polyglutamic acid, and the molecular weight of the γ-polyglutamic acid is 50000 to 2000000. The second component includes a polymeric quaternary amine, and the polymeric quaternary amine is obtained by diethylenetriamine. The weight ratio of the first component to the second component is between 1:2 and 2:1. Accordingly, the wood adhesive of the present disclosure is obtained by mixing γ-polyglutamic acid and the polymeric quaternary amine to have formaldehyde-free release and biodegradability. That is favorable for the environmental protection and cost-effectiveness.
嵌段共聚物及其製備方法 | BLOCK COPOLYMER STRUCTURE AND THE PREPARING METHOD THEREOF | 中華民國：I743865 大陸：6513335 日本：7553092 美國：11,326,013 | 國立清華大學 100.00% | 彭之皓 | 材料化工 | 一種嵌段共聚物，其具有如式(1)的通式: mediator-P2-P1-X 式(1)，其化學結構式為式(2)， 其中， 在式(1)及式(2) 中的mediator為調控劑，其為共軛七環結構，P1為第一聚合物，可以是共軛或非共軛烯烴類單體，R1為P1的官能基，n為P1的單體數目，為正整數，其範圍為10-1500。P2為第二聚合物，也是具官能基的共軛或非共軛烯烴類單體， R2為P2的官能基，m為P2的單體數目，其範圍為10-1,500，為正整數，X為嵌段共聚物的末端官能基。 | A block copolymer having the general formula as formula (1): mediator-P2-P1-X, formula (1), and the chemical structural formula is formula (2), in which the mediator in formula (1) and formula (2) is a regulator, which is a conjugated seven-membered ring strcuture, P1 is a first polymer which may be a conjugated or non-conjugated olefin monomer, R1 is the functional group of P1, n is the number of the monomer of P1, which is a positive integer and the range is 10~1,500. P2 is a second polymer, m is the number of the monomer of P2, which is a positive integer and the range is 10~1,500, and X is the end-functional group of the block copolymer.
| COMMUNICATION TIME ALLOCATION METHOD USING REINFORCEMENT LEARNING FOR WIRELESS POWERED COMMUNICATION NETWORK AND BASE STATION | 中華民國：I714496 美國：11,323,167 | 國立清華大學 100.00% | 邱偉育,蔡松佑 | 通信傳輸,能源科技 |  | The disclosure provides a communication time allocation method using reinforcement learning for a wireless powered communication network and a base station. The method includes: determining a communication time allocation corresponding to the t-th time block according to an objective function associated with the total estimated throughput of the communication nodes; requesting each communication node to perform specific communication behaviors according to the corresponding communication time interval in the t-th time block; obtaining the actual throughput of each communication node in the t-th time block; generating the weight vector of each communication node in the (t＋1)-th time block according to the actual throughput, the weight vector, and the estimated throughput of each communication node in the t-th time block.
| MULTIPLE RHOMBIC DODECAHEDRON PUZZLE | 美國：11,318,369 B2 | 國立清華大學 100.00% | 洪文良,范谷瑜 | 教育科技,文化創意 |  | A multiple rhombic dodecahedron puzzle includes a plurality of wooden puzzles arranged in a multiple rhombic dodecahedron. The multiple rhombic dodecahedron is equivalent to a cube formed by a plurality of rhombic dodecahedrons connecting to each other. Each of the wooden puzzles includes two unit elements. The two unit elements are connected to each other and are the same others. Each of the two unit elements has a plurality of surfaces. Each of the surfaces has a diamond shape or a triangular shape. Two of the surfaces which in the triangular shape are connected to each other in order to form a concave shape.
基於強化學習的點對點能源共享方法及裝置 | METHOD AND APPARATUS FOR PEER-TO-PEER ENERGY SHARING BASED ON REINFORCEMENT LEARNING | 中華民國：I763087 美國：2022-0122174(公開號) | 國立清華大學 100.00% | 邱偉育,黃粲博 | 能源科技,電子電機 | 一種基於強化學習的點對點能源共享方法及裝置。此方法包括下列步驟：上傳未來時間段的交易電量至合作者裝置，並接收其整合各用戶裝置的交易電量所得的全局交易資訊；以全局交易資訊、自身電力資訊以及內部電價定義多個電力狀態，並預估在各電力狀態下安排交易電量的用電成本以建構一強化學習表；利用全局交易資訊建立規劃模型，並在其所產生的模擬環境下，預估在各電力狀態下安排多個時間段的交易電量的用電成本，用以更新強化學習表；以及利用強化學習表預測適於在當前電力狀態下安排的交易電量，並上傳交易電量至合作者裝置以進行交易。 | A method and an apparatus for peer-to-peer energy sharing based on reinforcement learning are provided. The method includes following steps: uploading a trading electricity of a future time slot to a coordinator device, and receiving a global trading information obtained by the coordinator device integrating the trading electricity uploaded by each user device; using the global trading information, electricity information of itself and an internal power price to define multiple power states, and estimating an electricity cost of arranging trading electricity under each power state to generate a Q table; establishing a planning model by using the global trading information, estimating electricity costs for arranging the trading electricity of multiple time slots under each power state, and using the same to update the Q table; and predicting the trading electricity suitable to be arranged under a current power state by using the Q table, and uploading the same to the coordinator device for trading.
車禍嚴重度預測裝置(新型) |  | 中華民國：M626569 | 國立清華大學 100% | 韓傳祥,孫宏民,徐浩軒,黃能富 | 通信傳輸,資訊工程 | 一種車禍嚴重度預測裝置，其分析一行車記錄影片中畫面變動的程度，並於判斷該行車記錄影片中有車禍發生時，取得該行車記錄影片中發生車禍的一時間點及至少一環境特徵，並根據該時間點，辨識該行車記錄影片之在該時間點之前和之後一段時間內的一片段影像中出現的物件，以判定發生碰撞的物件，且根據警政單位提供之記錄車禍的嚴重等級及其對應的環境特徵和碰撞物件的歷史資料與該至少一環境特徵及被判定發生碰撞的物件，預測車禍的一嚴重等級。
硬碳微珠、其製法及包含其之儲能裝置 | HARD CARBON BEADS, THEIR PREPARATION, AND ENERGY STORAGE DEVICE COMPRISING THE SAME | 中華民國：I763592 美國：11,855,274 | 國立清華大學 62.44% ,長春人造樹脂廠股份有限公司 18.78% ,長春石油化學股份有限公司 11.74% ,大連化學工業股份有限公司 7.04% | 胡啟章,戴呈瑋,易天昱,杜安邦,王炳傑 | 材料化工,能源科技 | 本創作提供一種硬碳微珠、其製法及包含其之儲能裝置，該硬碳微珠之製法利用微波加熱酚醛樹脂進行交聯反應，藉以降低耗能及控制固化程度，能確實解決以往高溫固化及水熱法造成的問題，並具體提升其後應用的電極及儲能裝置的經濟價值。
具幾何結構之二維半導體及形成方法 | TWO-DIMENSIONAL SEMICONDUCTOR WITH GEOMETRY STRUCTURE AND GENERATING METHOD THEREOF | 中華民國：I683786 大陸：CN111009452B 美國：11,139,371 | 國立清華大學 100.00% | 李奕賢,陳奕彤,韓羽唯,張鋅權,楊東翰 | 光電光學 | 本发明公开了一种具几何结构的二维半导体的形成方法，其包含下列步骤：形成纳米层；将设置二维材料于一基板上；形成媒介层于二维材料上；自基板上转移媒介层与二维材料至该纳米层；去除媒介层，使该二维材料留在该纳米层的表面上。通过具几何结构的二维半导体的形成方法，利用纳米微结构来提升并控制二维材料在场发射效应及光子激发效率上。
| INSPECTION METHOD FOR MULTILAYER SEMICONDUCTOR DEVICE | 中華民國：I777576 美國：11,313,670 | 國立清華大學 100.00% | 衛子健,徐米克,黎德英 | 光電光學 |  | An inspection method for a multilayer semiconductor device is provided. The inspection method can investigate multilayered ensembles of a multilayer semiconductor device and obtain stratigraphic thickness (ST) maps of each layer in the multilayer semiconductor device by utilizing absorption edges of materials of interests and obtaining calibration quality curves.
| EUV SPECTROSCOPIC POLARIMETER | 中華民國：I780700 美國：11,313,727 | 國立清華大學 100.00% | 陳明彰,張光佑,黃旆齊 | 材料化工,能源科技,光電光學,電子電機 |  | We have invented an EUV spectroscopic polarimeter including a light receiving element, a first polarizing modulation element, a second polarizing modulation element, an energy splitting element and a light detecting and analyzing apparatus. The light receiving element is for receiving a target light. The first polarizing modulation element is rotatably connected to the light receiving element for generating a first polarized light. The second polarizing modulation element is rotatably connected to the first polarizing modulation element for generating a second polarized light. The energy splitting element receives the second polarized light so as to generate a modulated-polarization and energy-resolved light. The light detecting and analyzing apparatus receiving the polarization-modulated and energy-resolved light and providing a spectrum information by an analyzing algorithm which is able to retrieve the helicity, ellipticity, tilt angle and the degree of polarization for the whole spectrum of the target light.
可注射型自組裝微球凝膠、其用途及可注射型自組裝微球凝膠的製備方法 | INJECTABLE AND SHEARING-THINNING MICROBEADS GEL, USE THEREOF, AND METHOD FOR PREPARING THE SAME | 中華民國：I673103 大陸：5015877 美國：11,311,481 | 國立清華大學 100.00% | 許如秀,胡尚秀 | 材料化工,生化醫藥 | 本發明提供一種可注射型自組裝微球凝膠，包含一第一微凝膠以及一第二微凝膠。第一微凝膠具有一第一電荷並包含複數個第一凝膠微球。第二微凝膠具有一第二電荷並包含複數個第二凝膠微球。其中，第一電荷與第二電荷的電性相反，第一凝膠微球的平均粒徑與第二凝膠微球的平均粒徑相等。藉此，本發明之可注射型自組裝微球凝膠可因異電相吸的特性而進行自組裝，並可利用注射方法直接進行施用。 | The present disclosure provides an injectable and shearing-thinning microbeads gel including a first microgel and a second microgel. The first microgel has a first electric charge and includes a plurality of first gel microspheres. The second microgel has a second electric charge and includes a plurality of second gel microspheres. The first electric charge is opposite to the second electric charge, the average particle size of the first gel microspheres is equal to the average particle size of the second gel microspheres, each of the first gel microspheres includes an acrylic chitosan polymer, an acrylic silk polymer, or a combination thereof, and each of the second gel microspheres includes an acrylic gelatin polymer, an acrylic hyaluronic acid polymer, an acrylic alginate polymer, or a combination thereof.
以氨水進行二氧化碳捕捉後再生氨水之方法及以氨水進行二氧化碳捕捉之方法 | METHOD FOR REGENERATING AMMONIA WATER AFTER CAPTURING CARBON DIOXIDE WITH AMMONIA WATER AND METHOD FOR CAPTURING CARBON DIOXIDE WITH AMMONIA WATER | 中華民國：I695734 大陸：CN111905567A(公開號) 美國：11,311,834 | 國立清華大學 100.00% | 霍安,汪上曉 | 材料化工 | 本發明提供一種以氨水進行二氧化碳捕捉後再生氨水之方法，其包含提供一氨水再生系統、進行一第一閃蒸步驟、進行一第一壓縮步驟、進行一汽提步驟、進行一第二閃蒸步驟以及進行一第二壓縮步驟。氨水再生系統包含一熱交換器、一汽提塔、一第二泵浦、一第一閃蒸器、一第一壓縮機、一第二閃蒸器以及一第二壓縮機。藉此，本發明可透過在熱交換器與汽提塔之間設置第一閃蒸器，並將第二閃蒸器取代傳統的再沸器，能有效地降低捕捉二氧化碳時所產生的能量損失，達成節能之目的。 | A method for regenerating ammonia water after capturing carbon dioxide with aqueous ammonia includes steps as follow. An ammonia water regenerating system is provided, wherein the ammonia water regenerating system includes a heat exchanger, a stripper, a second pump, a first flash drum, a first compressor, a second flash drum and a second compressor. A first flashing step is performed, wherein the rich solvent is flashed to form a first steam and a first flash liquid. A first compressing step is performed, wherein the first steam is compressed. A stripping step is performed, wherein the first flash liquid is stripped. A second flashing step is performed, wherein the lean solvent is flashed to form a second steam and a second flash liquid. A second compressing step is performed, wherein the second steam is compressed.
具有故障和軟錯誤容忍力的延遲鎖定迴路的電子裝置 | ELECTRONIC DEVICE WITH FAULT AND SOFT ERROR TOLERANT DELAY-LOCKED LOOPS | 中華民國：I761984 美國：11,190,192 | 國立清華大學 100.00% | 黃錫瑜,楊竣宇 | 電子電機 | 一電子裝置包括三個延遲鎖定迴路、三個虛擬表決電路，以及一表決電路。每一延遲鎖定迴路具有一第一輸入端、一第二輸入端及一輸出端，用以維持從第一輸入端所接收的一參考時脈訊號與從輸出端所輸出的一中間時脈訊號之間的一相位差。每一虛擬表決電路連接於每一延遲鎖定迴路的第二輸入端及輸出端之間，用以將中間時脈訊號的相位延遲相位差。表決電路從每一延遲鎖定迴路接收中間時脈訊號，並且依據來自每一延遲鎖定迴路的中間時脈訊號的邏輯準位，輸出一輸出時脈訊號。相位差補償由該中間時脈訊號穿過表決電路所造成的相位延遲，使得輸出時脈訊號同步於參考時脈訊號。
利用多目標強化學習之能源管理裝置及方法 | Device and method of energy management using multi-object reinforcement learning | 中華民國：I762128 | 國立清華大學 100.00% | 邱偉育,陳頌仁 | 能源科技,資訊工程 | 本發明主要揭示一種利用多目標強化學習之能源管理裝置，其耦接於至少一可再生能源裝置、一能源儲存裝置和複數個耗能裝置之間，且具有一第一強化學習單元以及一第二強化學習單元。其中，所述第一強化學習單元依據用戶給定的裝置運作需求(如裝置運作時間、功率)與電力公司之實時電價而執行強化學習運算以獲得包括複數個裝置控制參數的一耗能裝置運作排程。另一方面，所述第二強化學習單元依據電力公司之實時電價與能源儲存裝置之狀態參數而執行強化學習運算以獲得該能源儲存裝置的一充/放電運作排程。最終，所述能源管理裝置依據一耗能裝置運作排程控制複數個所述耗能裝置分時運作，且依據一充/放電運作排程控制能源儲存裝置之充/放電，從而在用電成本最小化的情況下使得用戶的用電滿意度能夠最大化。 | The present invention discloses a device of energy management system using multi-object reinforcement learning, which is coupled with a renewable energy device, an energy storage device and a plurality of energy using appliances. According to the present invention, the device is provided a first RL unit and a second RL device therein, wherein the first RL unit is configured for confucting a first reinforcement learning based on an electricity tariff provided by a power utility and a demand request provided by a user, so as to generate a first scheduling policy for controlling the energy using appliances. On the other hand, the second RL unit is configured for confucting a second reinforcement learning based on the electricity tariff and at least one state parameter of the energy storage device, so as to generate a second scheduling policy for controlling the charing process and the discharing process of the energy storage device. Consequently, level of the user’s satisfaction therefore rises in case of the electricity cost being significantly lowered.
鉑錯合物、含氮雙牙配位基及可發出可見光或近紅外光的裝置 | PLATINUM COMPLEX, NITROGEN-CONTAINING DIDENTATE LIGAND AND APPARATUS FOR PROVIDING VISIBLE EMISSION OR NEAR-INFRARED EMISSION | 中華民國：I762029 大陸：CN 114478636 A(公開號) 美國：11,414,447 | 國立清華大學 50.00% ,香港城市大學 50.00% | 季昀,王聖夫,傅俐雯 | 光電光學 | 一種鉑錯合物具有由以下通式(I)所表示的結構：(I)其中A1至A3各自獨立地為不飽和的五員環或不飽和的六員環，A3可視情況形成於A1與A2之間；X1、X2以及X3各自獨立地為碳或氮；R1為氫、經取代或未經取代的C1-C6烷基、-CF2H、-CFH2、經取代或未經取代的C6-C12芳基或CmF2m＋1，m為1~5的整數；R2以及R3各自獨立地為氫、經取代或未經取代的C1-C12烷基、經取代或未經取代的C1-C6烷氧基、經取代或未經取代的C6-C12芳基或-CnF2n＋1，n為0~3的整數；p、q各自獨立地為1~2之整數；以及當p或q等於2，兩個R2或R3可彼此連接形成C3-C8芳香環或含氮雜芳香環；以及當q等於2。 | Provided is a platinum complex having a structure represented by formula (I):(I)wherein A1 to A3 each independently represent a 5-membered or 6-membered unsaturated ring, A3 is optionally formed between A1 and A2; X1, X2 and X3 independently represent carbon or nitrogen; R1 represents hydrogen, substituted or unsubstituted C1-C6 alkyl, -CF2H, -CFH, substituted or unsubstituted C6-C12 aryl or -CmF2m＋1, m is an integer of 1 to 5; R2 and R3 independently represent hydrogen, C1-C12 alkyl, substituted or unsubstituted C1-C6 alkoxyl, substituted or unsubstituted C6-C12 aryl or -CnF2n＋1, n is an integer of 0 to 3; p and q independently represent an integer of 1 to 2; and when p or q is equal to 2, two R2’s or R3’s may join to form a C3-8 N-heteroaromatic or aromatic ring.
六亞甲基-1,6-二氨基甲酸甲酯的製造裝置及製造方法 | APPARATUS AND METHOD FOR MANUFACTURING DIMETHYLHEXANE-1,6-DICARBAMATE | 中華民國：I686377 大陸：5088258 | 國立清華大學 62.44% ,長春人造樹脂廠股份有限公司 18.78% ,長春石油化學股份有限公司 11.74% ,大連化學工業股份有限公司 7.04% | 汪上曉,陳佑廷,許家銘,王聖潔 | 材料化工,能源科技 | 本发明提供一种六亚甲基-1,6-二氨基甲酸甲酯的制造装置及制造方法，其中所述制造装置包括反应器、1,6-己二胺供应装置、碳酸二甲酯供应装置与第一蒸馏塔。1,6-己二胺供应装置连接至反应器。碳酸二甲酯供应装置连接至反应器。第一蒸馏塔连接至反应器的出料口。第一蒸馏塔包括上段塔、下段塔与压缩机。压缩机连接在下段塔的气体出口与上段塔的气体入口之间。所述六亚甲基-1,6-二氨基甲酸甲酯的制造装置与制造方法可有效地降低在生产六亚甲基-1,6-二氨基甲酸甲酯时的能耗与生产成本。
級聯鏡列及包含其之掃描系統 | CASCADED MIRROR ARRAY AND SCANNING SYSTEM THEREOF | 中華民國：I781243 美國：11,307,406 | 國立清華大學 100.00% | 陳智翔,曹哲之 | 通信傳輸,機械結構,光電光學 | 本發明級聯鏡列掃描為新式的數位式掃描系統與方法。級聯鏡列掃描系統包含複數個反射鏡組成的鏡列，其中每一個反射鏡由一數位訊號驅動，可以轉動且產生有限數目的角度偏轉。光束依序通過級聯鏡列的各反射鏡時，在每一反射鏡皆可有不同反射角度，調整每一個反射鏡的數位驅動訊號可以產生不同的總反射角度的組合。當所需反射鏡偏轉角度很小時，可使用不等臂傾角機構，藉由相對較大的位移量產生極小的轉角。此級聯鏡列掃描的主要優點係利用傳統製造技術以較低成本製造精密的小型光學掃描器，而毋須使用昂貴的半導體微機電製程。 | A Cascaded Mirror Array optical scanning system applies an array of reflectors, with each reflector (called array reflector for convenience) movable between discretized angular positions and independently switched by digitized electrical signals, to process a light beam by cascaded reflections to generate desired deflection angle of the beam. The precision of the discretized angular positions of each array reflector is maintained by a support structure, which supports the reflector while allowing it to rotate or tilt, and a set of positioning limiting structure, which limits the allowable angular position of the array reflector between a finite number of angular positions corresponding to the discretized angular positions.
FLUID-OPTICAL ENCRYPTION SYSTEM AND METHOD THEREOF | FLUID-OPTICAL ENCRYPTION SYSTEM AND METHOD THEREOF | 美國：11,310,392 | 國立清華大學 100.00% | David R. Schipf,王威智 | 生化醫藥,通信傳輸,光電光學 | The present disclosure provides a fluid-optical encryption system and a method thereof. The fluid-optical encryption system uses a fluid surface that changes topology over time to modulate the wave front of an electromagnetic signal in an encryption, decryption, authentication or other communication system. The electromagnetic signal can be pulsed or continuous, coherent or non-coherent, and can be optical or in another wavelength range such as micrometer or infrared. The information carrying signal is either transmitted through the fluid system or reflected off the surface of the fluid system. The fluid system time dependent change can be induced by mechanical vibration in the fluid container, distorting the fluid container, acoustic waves through the fluid, or by surface tension changes at the boundary of the fluid cause by electrowetting or electrostatic effects. The fluid surface can exhibit patterns that oscillate or change periodically, or change in a chaotic manner.
| TOMOGRAPHY METHOD, SYSTEM, AND APPARATUS BASED ON TIME-DOMAIN SPECTROSCOPY | 中華民國：I731689 美國：11,300,504 | 國立清華大學 100.00% | 楊尚樺,洪繹峻 | 光電光學 |  | A tomography method, system, and apparatus based on time-domain spectroscopy are provided. A light emitter is controlled to emit a pulse beam to scan a cross-section of an object to be measured while using a light receiver to detect the pulse beam passing through the object to be measured, so as to obtain time-domain pulse signals at locations of a scan path. A scan angle is repeatedly changed to perform the scanning and detecting steps, so as to collect the time-domain pulse signals of multiple angles of the cross-section as a time information set. Features are retrieved from the time-domain pulse signals using kernels of a trained machine learning model, which is trained with time information sets and corresponding ground truth images of cross-sections to learn the kernels for retrieving the features. The retrieved features are converted into a spatial domain to reconstruct a cross-sectional image of the object.
微小徑鑽頭檢知系統 |  | 中華民國：I761118 | 國立雲林科技大學 70.00% ,國立清華大學 30.00% | 馮國華,王永成,許伯堅,蔡孟勳,張軒誠,張富惇 | 機械結構,電子電機 | 一種微小徑鑽頭檢知系統，適用於供工件設置，包含基座、多個插裝在該基座的支撐柱、一具有多個分別設置在該等支撐柱上之負載感測器的偵測單元、一疊靠在該等負載感測器上的載台、多個相配合驅使該等支撐柱磁浮插裝在該基座的磁浮單元、多個相配合彈性夾抵定位該等支撐柱的鉛直調整單元，及一控制單元。透過在該等支撐柱與該載台間設置該等負載感測器的設計，可藉由分析該等負載感測器在工件進行微小徑孔槽加工過程中所測得之該等負載訊號變化是否符合一換刀條件，來判斷微小徑鑽頭的磨損程度是否已達需更換標準。
雙薄膜節流器 | DUAL MEMBRANE RESTRICTOR | 中華民國：I760810 德國：EP3951199 (DE) 歐盟：EP3951199 美國：11,131,341 | 國立清華大學 100.00% | 林士傑,羅昱翔,林佑信 | 機械結構 | 一種雙薄膜節流器，適於連接供油裝置、負載裝置以及回收裝置。雙薄膜節流器包括殼體、第一薄膜以及第二薄膜。殼體具有連接供油裝置的第一通道、第一腔室、第二腔室、連接負載裝置的第二通道以及連接回收裝置的第三通道。第一薄膜設置於第一腔室內，其中第一腔室由第一薄膜劃分為第一上腔室與第一下腔室，且第一通道連接第一上腔室。第二薄膜設置於第二腔室內，其中第二腔室由第二薄膜劃分為第二上腔室與第二下腔室，且第二上腔室連接第一下腔室與第二通道。第二下腔室連接第二通道與第三通道。 | A dual membrane restrictor adapted for connecting to an oil supplying device, a loading device and a recycling device is provided. The dual membrane restrictor includes a casing, a first membrane and a second membrane. The casing has a first channel connected to the oil supplying device, a first chamber, a second chamber, a second channel connected to the loading device and a third channel connected to the recycling device. The first membrane is disposed in the first chamber, wherein the first chamber is divided to a first upper chamber and a first lower chamber by the first membrane and the first channel is connected to the first upper chamber. The second membrane is disposed in the second chamber, wherein the second chamber is divided to a second upper chamber and a second lower chamber by the second membrane and the second upper chamber is connected to the first lower chamber and the second channel. The second lower chamber is connected to the second channel and the third channel.
半導體異質結構及包含其之場效電晶體與光感測器 | SEMICONDUCTOR HETEROJUNCTION, FIELD EFFECT TRANSISTOR AND PHOTODETECTOR INCLUDING THE SAME | 中華民國：I739274 美國：11,296,250 | 國立清華大學 100.00% | 黃暄益,李安庭,譚至善,謝沛倫 | 光電光學,電子電機 | 本發明提供一種半導體異質結構，其包含一底層半導體、一頂層半導體以及一電極基板。底層半導體之一上表面包含一第一晶面，頂層半導體之一下表面包含一第二晶面，且頂層半導體之下表面與底層半導體之上表面接觸，電極基板設置於底層半導體之下方。藉此，通過兩種不同半導體之間的不同晶面組合進行電性接觸，來觀察與晶面相關的特性，並應用在電子或光學裝置。 | The present disclosure provides a semiconductor heterojunction. The semiconductor heterojunction includes a bottom semiconductor, a top semiconductor and an electrode substrate. An upper surface of the bottom semiconductor includes a first facet. A lower surface of the top semiconductor includes a second facet, and the lower surface of the top semiconductor is contacted with the upper surface of the bottom semiconductor. The electrode substrate is disposed below the bottom semiconductor.
感測單元與感測裝置 | SENSING CELL AND SENSING DEVICE | 中華民國：I759927 美國：11,733,203 | 國立清華大學 100.00% | 王玉麟,王心莉 | 材料化工,生化醫藥,電子電機 | 一種感測單元，包括: 與電晶體的閘極耦接第一電極；與所述第一電極空間上分隔開的第二電極；保護層，覆蓋所述第一電極與所述第二電極的側壁，且具有第一開口與第二開口，分別裸露出所述第一電極的第一部分與所述第二電極的第二部分；第一井，位於所述保護層上，環繞在所述第一電極與所述第二電極周圍，且具有第三開口；第二井，位於所述保護層上，環繞在所述第一井周圍，且具有第四開口，用以限制待測液的流動；以及離子選擇膜，位於所述第三開口中，覆蓋所述第一電極的所述第一部分、所述第二電極的所述第二部分以及所述第一開口與所述第二開口之間的所述保護層。 | A sensing cell includes: a first electrode coupled to the gate electrode of a transistor, and a second electrode spaced apart from the first electrode; a protective layer covering sidewalls of the first electrode and the second electrode and having a first opening and a second opening, exposing a first part of the first electrode and second part of the second electrode, respectively; a first well on the protective layer, surrounding the first electrode and the second electrode, and having a third opening exposing a first part of the first electrode, a second part of the second electrode, and the protective layer between the first opening and the second opening; the second well located on the protective layer, surrounding the first well and having a fourth opening to limit the flow of a liquid to be tested; and an ion selective membrane, located in the third opening.
懸滴裝置、形成懸滴之方法以及利用懸滴培養細胞之方法 | HANGING DROP DEVICE, FORMATION METHOD OF HANGING DROP AND CELL CULTURE METHOD BY USING HANGING DROP | 中華民國：I760120 美國：11,820,967 | 國立清華大學 100.00% | 黃振煌,卓晉逸,江子庠 | 材料化工,生化醫藥 | 本發明提供一種懸滴裝置，其包含一懸滴盒及一負壓模組。懸滴盒包含一底盤及一上蓋，上蓋與底盤結合並共同界定出一壓力腔，上蓋具有相對的一頂面及一底面，頂面凹設有複數個槽，各個槽以一通孔連通壓力腔，且所述槽係用以容置液體。負壓模組連通壓力腔，且用以使壓力腔呈負壓，進而使各個槽中的液體通過通孔，並形成懸滴垂掛於上蓋的底面。藉由操控負壓模組，可以快速驅使槽中的液體形成懸滴，大幅增加便利性及效率，無須花費過多成本，此外，利用本發明的懸滴裝置所形成的懸滴各自獨立，降低懸滴之間相互汙染的可能性。 | A hanging drop device is provided in the present disclosure. The hanging drop device includes a hanging drop box and a negative pressure module. The hanging drop box includes a plate and a cover being coupled with the plate to delimit a pressure chamber. The cover includes an upper surface and a bottom surface opposite to the upper surface, and a plurality of wells is recessed from the upper surface. Each well is communicated with the pressure chamber through a hole, and is for containing liquid. The negative pressure module is communicated with the pressure chamber and generates a negative pressure in the pressure chamber. Therefore, the liquid in each well is driven to pass through the hole and forming a hanging drop hanging from the bottom surface of the cover. By operating the negative pressure module, it is able to make the liquid in the wells form the hanging drops rapidly, which significantly increases convenience and efficiency without excess cost. Moreover, the hanging drops formed by the hanging drop device of the present disclosure are independent of each other, reducing the possibility of contamination happening between the hanging drops.
一種天線陣列系統之多解析度波束樣式設計方法 | MULTI-RESOLUTION BEAM PATTERN DESIGN METHOD OF ANTENNA ARRAY SYSTEM | 中華民國：I759870 大陸：6782612 美國：10,992,357 | 國立清華大學 100.00% | 王晉良,蔡育仁,林文財 | 通信傳輸,電子電機 | 一種波束樣式設計方法適用於天線陣列系統，天線陣列系統中的天線陣列由多個天線元件所組成，此波束樣式設計方法包括：設定具有第一解析度的多個第一波束成型向量，其中多個第一波束成型向量中的每一個分別對應天線陣列中的所有天線元件。分別對多個第一波束成型向量的相位賦予相應權重以產生多個經賦予相應權重的第一波束成型向量，並線性組合多個經賦予相應權重的第一波束成型向量，以合成具有第二解析度的暫定向量。提取暫定向量中每個元素的相位，並對經提取的暫定向量中每個元素的相位提供固定振幅，以產生最終波束成型向量。 | A beam pattern design method is adapted to an antenna array system. An antenna array of the antenna array system includes a plurality of antenna devices. The beam pattern design method includes the following procedures. A plurality of first beamforming vectors having a first resolution are set. Each of the plurality of first beamforming vectors corresponds to all antenna devices in the antenna array. Corresponding weights are respectively assigned to phases of the plurality of first beamforming vectors to generate a plurality of corresponding weighted first beamforming vectors. The plurality of corresponding weighted first beamforming vectors are linearly combined to synthesize a provisional vector having a second resolution. The phase of each element in the provisional vector is extracted, and a fixed amplitude is provided for the phase of each element in the extracted provisional vector to generate a final beamforming vector.
非正交多重接取系統中的功率分配方法及使用所述方法的基地台 | POWER ALLOCATION METHOD FOR NON-ORTHOGONAL MULTIPLE ACCESS SYSTEM AND BASE STATION USING THE SAME | 中華民國：I759920 大陸：7064244 美國：11,399,351 | 國立清華大學 100.00% | 王晉良,謝政錞 | 通信傳輸,電子電機 | 本發明揭露一種非正交多重接取系統中的功率分配方法，適用於一基地台。所述方法包括下列步驟：自第一使用者設備接收第一通道估測誤差參數，並自第二使用者設備接收第二通道估測誤差參數；配置前述第一使用者設備的第一最低傳輸率需求與前述第二使用者設備的第二最低傳輸率需求；依據前述第一通道估測誤差參數、前述第二通道估測誤差參數、前述第一最低傳輸率需求與前述第二最低傳輸率需求決定一功率分配因子；以及依據前述功率分配因子決定前述第一使用者設備的第一傳輸功率與前述第二使用者設備的第二傳輸功率。 | The disclosure provides a power allocation method for non-orthogonal multiple access (NOMA) systems and a base station thereof. The method is adapted to the base station and includes the following steps: receiving a first channel estimation error parameter from first user equipment, and receiving a second channel estimation error parameter from second user equipment; configuring a first minimum rate requirement of the first user equipment and a second minimum rate requirement of the second user equipment; determining a power allocation factor according to the first channel estimation error parameter, the second channel estimation error parameter, the first minimum rate requirement, and the second minimum rate requirement; and determining first transmission power for the first user equipment and second transmission power for the second user equipment according to the power allocation factor.
彈性導電柱體、製造方法及使用其的探針卡 | ELASTIC AND ELECTROCONDUCTIVE PIN, MANUFACTURING METHOD THEREOF AND PROBE CARD USING THE SAME | 中華民國：I759815 | 國立清華大學 100.00% | 蔡宏營,莊凱傑 | 材料化工,電子電機 | 一種彈性導電柱體包含：表面改質過的奈米富勒球體、表面改質過的奈米金屬顆粒及表面改質過的石墨烯，各自具有表面官能基；及高分子材料，將表面改質過的奈米富勒球體、奈米金屬顆粒及石墨烯交聯在一起而形成一柱狀結構，藉由表面官能基以增加表面改質過的奈米富勒球體、奈米金屬顆粒及石墨烯彼此間的鍵結，以增加電子傳遞路徑，並增加高分子材料和表面改質過的奈米富勒球體、表面改質過的奈米金屬顆粒及表面改質過的石墨烯的附著強度。亦一併揭露彈性導電柱體的製造方法及使用彈性導電柱體的探針卡。 | An elastic and electroconductive pin includes surface-modified nano-fullerene spheres, surface-modified nano-metal particles and surface-modified graphene each having surface function groups; and a polymeric material for crosslinking the surface-modified nano-fullerene spheres, nano-metal particles and graphene together to form a pin structure, wherein the surface function groups enhances bonding between the surface-modified nano-fullerene spheres, nano-metal particles and graphene to increase the transfer paths for electrons, and increasing the adhering strengths between the polymeric material and the surface-modified nano-fullerene spheres, surface-modified nano-metal particles and surface-modified graphene. A manufacturing method for the pin and a probe card using the pin are also disclosed.
| ELECTRONIC CIRCUIT FOR ONLINE MONITORING A CLOCK SIGNAL | 中華民國：I728920 美國：11,287,471 | 國立清華大學 100.00% | 黃錫瑜,陳韋豪,許竹均 | 能源科技 |  | An electronic circuit for online monitoring a clock signal is provided. The electronic circuit includes a period-to-pulse converter, a pulse-shrinking block and an encoder. The period-to-pulse converter receives the clock signal, and converts each of a plurality of clock period samples of the clock signal to generate a pulse-train signal having a plurality of pulses. The pulse-shrinking block receives the plurality of pulses of the pulse-train signal, and generates a plurality of catch bits by shrinking the plurality of pulses of the pulse-train signal. The encoder outputs a minimum code denoting a minimum clock period of the clock signal and a maximum code denoting a maximum clock period of the clock signal according to the plurality of catch bits. The electronic circuit subtracts the maximum code and the minimum code to generate a peak-to-peak jitter amount code.
加速度感測結構及加速度感測器(相對應台灣案的中文發明名稱) | ACCELERATION SENSING STRUCTURE AND ACCELEROMETER | 中華民國：I765232 美國：US 11,287,440 B2 | 國立清華大學 100.00% | 李昇憲,羅傑斯,嘉佳,翁健豪 | 機械結構,電子電機 | 本發明提供一種加速度感測結構，其包含一基架、一質量塊、一平衡環及至少二外彈性臂。質量塊懸掛於基架，質量塊具有一第一厚度，平衡環環繞且連接質量塊，平衡環具有一第二厚度；各外彈性臂分別連接於平衡環與基架之間，前述至少二外彈性臂對稱排列。其中，第二厚度大於等於0.5倍的第一厚度且小於等於第一厚度，且質量塊運動時，連動至少二外彈性臂變形。藉此，可提升加速度感測結構的性能。(相對應台灣案的中文摘要) | An acceleration sensing structure includes a frame, a proof mass, a gimbal and at least two outer flexible arms. The proof mass is suspended from the frame and has a first thickness. The proof mass is surrounded by and connected to the gimbal. The gimbal has a second thickness. The at least two outer flexible arms are connected between the gimbal and the frame, and the at least two outer flexible arms are arranged symmetrically. The second thickness is larger than or equal to one-half of the first thickness and is smaller than or equal to the first thickness, and when the proof mass moves, the at least two outer flexible arms are deformed.
| METHOD FOR IDENTIFYING COMPOUND FOR INHIBITING AN ACTIVITY OF A HISTONE LYSINE DEMETHYLASE | 美國：11,279,966 | 國立清華大學 100.00% | 楊進木,龔行健,朱家漢,王雯靜 | 生化醫藥 | A method for identifying a compound that inhibits an activity of a histone lysine demethylase, in which the compound interacts with three sites of a pocket of the histone lysine demethylase generated by using a computer program, an alpha-ketoglutarate (AKG), a methylated lysine, and a NIQ.
嵌段共聚物及其製備方法 | BLOCK COPOLYMER AND METHOD FOR PREPARING THE SAME | 中華民國：I684607 大陸：5489501 美國：11,279,776 | 國立清華大學 100.00% | 廖翊雅,陳建添 | 材料化工,生化醫藥 | 本揭露提供一種嵌段共聚物之製備方法，包含以下步驟：(A) 混合一式(I)之化合物、一式(II)之催化劑、及一第一溶劑，得到一第一混合物；(B) 加入一第一單體於該第一混合物中反應，得到一第二混合物；以及(C) 加入一第二單體於該第二混合物中反應，得到一第三混合物，其中，式(I)之化合物以及式(II)之催化劑係如說明書中所定義。 | A block copolymer and a method for preparing the same are disclosed. The method comprises the following steps: (A) mixing a compound of formula (I), a catalyst of formula (II), and a first solvent to obtain a first mixture; (B) adding a first monomer into the first mixture for reaction to obtain a second mixture; and (C) adding a second monomer into the second mixture for reaction to obtain a third mixture; wherein the compound of formula (I) and the catalyst of formula (II) are as defined in the specification.
可注射型自組裝微球凝膠、其用途及製備方法 | INJECTABLE SELF-ASSEMBLING MICROBEAD-GEL, USE THEREOF, AND METHOD FOR PREPARING INJECTABLE SELF-ASSEMBLING MICROBEAD-GEL | 中華民國：I673103 大陸：5015877 美國：11,311,481 | 國立清華大學 100.00% | 許如秀,胡尚秀 | 材料化工,生化醫藥 | 本发明提供一种可注射型自组装微球凝胶，包含第一微凝胶以及第二微凝胶。第一微凝胶具有第一电荷并包含复数个第一凝胶微球。第二微凝胶具有第二电荷并包含复数个第二凝胶微球。其中，第一电荷与第二电荷的电性相反，第一凝胶微球的平均粒径与第二凝胶微球的平均粒径相等。由此，本发明的可注射型自组装微球凝胶可因异电相吸的特性而进行自组装，并可利用注射方法直接进行施用。
| NON-ENZYME SENSOR, NON-ENZYME SENSOR ELEMENT AND FABRICATING METHOD THEREOF | 中華民國：I738190 大陸：CN113219018A(公開號) 美國：11,280,015 | 國立清華大學 100.00% | 王翔郁,陳羿宇,林世儫,林育生 | 材料化工,生化醫藥 |  | A fabricating method of a non-enzyme sensor element includes a printing step, a coating step and an electroplating step. In the printing step, a conductive material is printed on a surface of a substrate to form a working electrode, a reference electrode and an auxiliary electrode, and a porous carbon material is printed on the working electrode to form a porous carbon layer. In the coating step, a graphene film material is coated on the porous carbon layer of the working electrode to form a graphene layer. In the electroplating step, a metal is electroplated on the graphene layer by a pulse constant current to form a catalyst layer including a metal oxide.
中尺寸量子點 | QUANTUM DOT | 中華民國：I745948 美國：11,279,874 | 國立清華大學 100.00% | 陳學仕 | 光電光學 |  | A quantum dot is represented by Zn0.5-xCdxS0.5-ySey and has a size ranging from 7 nm to 20 nm, wherein 0＜x＜0.2, 0.005≦y＜0.2, and Zn, Cd, S, and Se are non-uniformly distributed therein.
口服藥物組成物及其用途 | ORAL DRUG COMPOSITION AND USE THEREOF | 中華民國：I783175 美國：11,278,630 | 國立清華大學 100.00% | 宋信文,繆養寶,陳冠宏 | 生化醫藥 | 本發明提供一種口服藥物組成物，其包含一前體藥物以及一載體。所述前體藥物係由一活性藥物與一間隔物以共價鍵連接所形成。所述載體承載有效量之前體藥物，其中所述載體包含β-1,3-D-葡聚醣。藉此，前述口服藥物組成物可靶向腸道的微皺褶細胞，使本發明之口服藥物組成物以膜吞噬模式有效地跨上皮運輸以突破黏膜屏障傳遞至所需位置，並可用於製備抗癌的藥物。 | The present disclosure provides an oral drug composition including a prodrug and a carrier. The prodrug bonds an active drug to a spacer with a covalent bond, in which the spacer has a disulfide bond. The carrier is for carrying the prodrug with an efficient amount, and the carrier includes a β-1,3-D-glucan.
生物可分解膜之製法 | METHOD OF PREPARING A BIODEGRADABLE FILM | 中華民國：I715908 大陸：5259434 美國：11,279,063 | 國立清華大學 100.00% | 劉大佼,王潔,鄒爾燁 | 材料化工,生化醫藥 | 本發明提供一種生物可分解膜之製法，其依序包括於基板上塗佈可溶性支撐塗液、塗佈高分子預聚物塗液、預烤步驟、進行交聯反應、分離等步驟。藉由上述技術手段，本發明能順利自基板上分離生物可分解膜，藉此確保所製得之生物可分解膜的膜面完整性。 | Provided is a method of preparing a biodegradable film, which comprises the steps of coating a soluble supporting solution on a substrate, coating a prepolymer solution, pre-drying, crosslinking, and separating. With the technical means, the method can separate the biodegradable film from the substrate smoothly, thereby ensuring the film integrity of the produced biodegradable film.
氣體感測元件及檢測系統 | Sensor device and system thereof | 中華民國：I758918 大陸：CN114487032B 美國：US12050192B2 | 國立清華大學 50.00% ,臺北榮民總醫院 50.00% | 戴念華,李紫原,張敬,林正傑,蕭逸函,蘇剛正,柯信國,彭殿王 | 材料化工,生化醫藥 | 一種氣體感測元件，用於檢測氣體中的二氧化碳濃度，包含一基板、一導電單元，及一感測層。導電單元設置在基板上，並包括二電極，感測層包括聚乙烯亞胺及聚乙二醇，並設置在導電單元上且與電極電連接。透過聚乙二醇的添加以提升感測層對於二氧化碳測量的靈敏度。此外，本發明還提供一檢測系統，包含如前所述的氣體感測元件、一測試裝置，及一分析裝置，測試裝置包括一腔體、一用於導入氣體的進氣口，及一設置於腔體中且能對外電連接的連接座，氣體感測元件能經由連接座對外與分析裝置電連接，以提供非侵入式且方便的檢測方式。 | A sensor device, used to measure the concentration of carbon dioxide gas (CO2), comprises a substrate, a conductive unit, and a sensing layer. The conductive unit is arranged on the substrate and involves two electrodes. The sensing layer, comprised Polyetherimide and Polyethylene glycol, is arranged on the conductive unit and electrically connected to the electrodes. The addition of Polyethylene glycol improves the sensing sensitivity of the sensing layer to carbon dioxide. Besides, this invention provides a sensor system, including the sensor device, a test device, and an analysis device. The test device includes a cavity, an inlet port for introducing gas, and a connection seat which is arranged in the cavity for electrically connecting to outside. The sensor device is electrically connected to the analysis device and is arranged on the connection seat, which provides a non-invasive and convenient detection method.
極化碼解碼裝置及其操作方法 | POLAR CODE DECODING APPARATUS AND OPERATION METHOD THEREOF | 中華民國：I759072 美國：2022-0224358(公開號) | 國立清華大學 100.00% | 翁詠祿,李欣祐,潘詣涵 | 通信傳輸,電子電機 | 本發明提供一種極化碼解碼裝置及其操作方法。極化碼解碼裝置包括路徑分裂電路以及節點處理電路。路徑分裂電路依照目前節點將多個先前解碼結果所對應的多個先前路徑的每一個分裂為多條候選路徑。路徑分裂電路依照在目前節點中的不可靠消息位元數量來動態決定這些先前路徑的每一個的這些候選路徑的路徑分裂數量。節點處理電路進行路徑競爭操作，以從這些候選路徑中選擇部份路徑作為多個目前解碼結果所對應的多個目前路徑。 | The invention provides a polar code decoding apparatus and an operation method thereof. The polar code decoding apparatus includes a path expanding circuit and a node processing circuit. The path expanding circuit expands each of the previous paths corresponding to the previous decoded results into multiple candidate paths according to a current node. The path expanding circuit dynamically determines the path expanding number of the candidate paths of each of the previous paths according to the number of unreliable information bits in the current node. The node processing circuit performs a path competition operation to select partial paths from the candidate paths as the current paths corresponding to the current decoded results.
基於擴增實境介面的智能化軸連結器辨識方法 | METHOD OF IDENTIFYING FLANGE SPECIFICATION BASED ON AUGMENTED REALITY INTERFACE | 中華民國：I758998 大陸：CN114595349A(公開號) 美國：11,703,992 | 國立清華大學 100.00% | 瞿志行,李慕瑄,陳彥如,陳劭旻 | 機械結構,工業工程,資訊工程,電子電機 | 一種基於擴增實境介面的智能化軸連結器辨識方法包含以下步驟：提供第一介面以讓操作者選取一法蘭的不同視角的即時影像，依據多個即時影像建立虛擬法蘭面；提供第二介面讓操作者選擇對應於法蘭的三個圓周點，以建立具有虛擬外徑的虛擬法蘭模型；提供第三介面讓操作者從第三介面調整虛擬法蘭模型的虛擬孔位圓徑；提供第四介面讓操作者調整虛擬法蘭模型的虛擬厚度；提供第五介面讓操作者輸入螺栓數量；以及依據虛擬法蘭模型的虛擬外徑、虛擬孔位圓徑及虛擬厚度查找資料庫，以獲得查詢結果。 | A method of identifying a flange specification based on an augmented reality interface includes steps of: providing a first interface through which an operator selects real-time images of a flange at different viewing angles, and establishing a virtual flange surface according to the real-time images; providing a second interface, through which the operator selects three circumferential points corresponding to the flange and establishing a virtual flange model having a virtual outer diameter; providing a third interface, through which the operator adjust a virtual pitch circle diameter of the virtual flange model; providing a fourth interface, through which the operator adjust a virtual thickness of the virtual flange model; providing a fifth interface through which the operator inputs a count of bolts; and looking up a database according to the virtual outer diameter, the virtual pitch circle diameter and the virtual thickness to obtain searched results.
高效率光轉換材料 | Light conversion material with high conversion efficiency | 中華民國：I654277 大陸：CN110295045B 美國：10,935,694 | 國立清華大學 100.00% | 何士融,陳學仕 | 材料化工,能源科技,光電光學 | 现有技术添加TiO2光散射粒子虽有助于提升光转换层的发光强度，但却反而造成光转换层的(光)转换效率的下降。本发明提出一种高效率光转换材料，应用作为发光二极管组件之中的光转换层，并于结构上包括：一聚合物基质、分散于该聚合物基质之中的多个三维光子晶体、与分散于该聚合物基质之中的多个量子点。其中，所述三维光子晶体藉由令多颗聚合物微球完成一自组装堆栈而制得。并且，实验数据证实，相较于已知的光转换层，由本发明的高效率光转换材料制成的光转换层显示出高发光强度与高转换效率的优势。
帶氧微氣泡用於製備誘導病變組織血管正常化套組之用途 | METHOD FOR NORMALIZING BLOOD VESSELS OF LESIONS BY OXYGEN-LOADED MICROBUBBLES AND ULTRASONIC IRRADIATION | 中華民國：I686210 大陸：4998837 美國：US10835603B2 | 國立清華大學 100.00% | 朱書葦,何奕儒,葉秩光 | 生化醫藥 | 一种带氧微气泡用于制备诱导病变组织血管正常化套组的用途，其中，该带氧微气泡包含一氧气以及一难溶于水的气体，且该带氧微气泡的粒径为0.5~20μm；其中，该套组包括一带氧微气泡混合液以及一超声波发射装置；一有效剂量的该带氧微气泡通过静脉注射进入生物体内，再使用超声波发射装置照射该病变组织，使得该带氧微气泡在该病变组织处破裂而释放氧气。
高鉻矽耐蝕鋼及其用途 | High chromium and silicon-rich corrosion resistant steel and use thereof | 中華民國：I758215 日本：7566329 歐盟：4124670(公開號) 美國：12,104,233 | 國立清華大學 100.00% | 葉均蔚 | 材料化工,機械結構 | 本發明主要揭示一種高鉻矽耐蝕鋼，其組成以重量百分比計係主要包括：22~30wt％的Cr、2~10wt％的Si、以及平衡量的Fe和不可避免之雜質，其中，Cr和Si的總量小於37wt％。實驗數據顯示，本發明之高鉻矽耐蝕鋼的多個樣品皆具有介於HV170和HV500之間的硬度以及高於0.8V的孔蝕電位。因此，實驗數據證明，本發明之高鉻矽耐蝕鋼係能夠取代習用的不耐孔蝕的不銹鋼如304、316 L，進而應用於化工設施及工程結構要求高耐腐蝕性之零組件及結構件的製造。 | The present invention discloses a high chromium and silicon-rich corrosion resistant steel, which comprises, in weight percent: 22-30％ Cr, 2-10％ Si, and the balance Fe and incidental impurities, of which a content amount of Cr and Si is less than 37％. Experimental data reveal that, samples of the high chromium and silicon-rich corrosion resistant steel possess specific properties of pitting potential greater than 0.8V and hardness in a range between HV170 and HV500 in the as-homogenized condition. As a result, experimental data have proved that the high chromium and silicon-rich corrosion resistant steel of the present invention can replace conventional stainless steels having poor pitting resistance like type 304 and type 316L, and then be adopted for the applications of components and/or structural parts requiring high corrosion resistance.
| ELECTRONIC APPARATUS AND COMPRESSION METHOD FOR ARTIFICIAL NEURAL NETWORK | 中華民國：I700647 美國：11,270,207 | 國立清華大學 100.00% | 邱志堯,劉庭祿,陳煥宗 | 資訊工程 |  | An electronic apparatus and a compression method for an artificial neural network are provided. The compression method is adapted for the artificial neural network with a plurality of convolution layers. The compression method includes: setting a first pruning layer for coupling the first pruning layer to Lth convolution layer, where the first pruning layer has a plurality of first weighting values and each of the first weighting values corresponds to each of a plurality of channels of the Lth convolution layer; tuning the first weighting values, selecting a part of the channels of the Lth convolution layer to be at least one first redundancy channel according to the first weighting values, and generating a compressed Lth convolution layer by deleting the at least one first redundancy channel; and removing the first pruning layer, and generating a first compressed artificial neural network.
非正交多重接入系统中的用户装置选择方法及其基站 |  | 中華民國：I685233 大陸：4983645 美國：10,925,063 | 國立清華大學 100.00% | 吳柏恩,王晉良 | 通信傳輸 | 本发明提供一种非正交多重接入系统中的用户选择方法及其基站。所述方法包括：(一)设定群组分割参数i的初始值为2；(二)将N个用户装置区分为i个群组；(三)从所述i个群组中的每一组挑出一个参考装置，构成一参考群组；(四)对所述参考群组执行一功率分配算法，以计算各参考装置对应的功率分配因数；以及(五)依据所计算出的功率分配因数判断各参考装置是否皆满足一套限制条件：若是，将i值加1，并回到步骤(二)；若否且i不为2，对所述参考群组进行非正交多重接入传输
落射頂錐殼層光超解析系統及顯微鏡 | EPI-CONESHELL LIGHTSHEET SUPER RESOLUTION SYSTEM AND MICROSCOPY | 中華民國：I702420 大陸：4972169 美國：11,073,477 | 國立清華大學 100.00% | 林彥穎,朱麗安,張煒堃,江安世 | 生化醫藥,光電光學 | 本发明提供一种落射顶锥壳层光超解析系统及落射荧光显微镜。落射顶锥壳层光超解析系统包含：发光元件、透镜组及物镜。发光元件发出的激发光通过透镜组后折射为环形光，并聚焦至物镜的后物镜后焦平面，物镜将环形光聚焦形成环形光锥并聚焦于样本位置，环形光锥具有固定的厚度。此外，激发及取像皆使用同一物镜，进而达成落射荧光显微镜。
| METHOD FOR FACILITATING RECOVERY FROM CRASH OF SOLID-STATE STORAGE DEVICE, METHOD OF DATA SYNCHRONIZATION, COMPUTER SYSTEM, AND SOLID-STATE STORAGE DEVICE | 中華民國：I737189 美國：11,263,180 | 國立清華大學 100.00% | 呂仁碩,張耘盛 | 資訊工程,電子電機 | A method for facilitating recovery from a crash of a solid-state storage device (SSD) is adapted to be implemented by an SSD controller of the SSD that receives a write request. The method includes: assigning a write request identifier (WID) and a request size in a spare area of each written page of the SSD; counting a number of appearances of the WID in all written page(s) to result in a WID count; determining whether the WID count is equal to the request size; and determining that the write request is completed and is eligible for recovery after a crash of the SSD when it is determined that the WID count is equal to the request size. | A method for facilitating recovery from a crash of a solid-state storage device (SSD) is adapted to be implemented by an SSD controller of the SSD that receives a write request. The method includes: assigning a write request identifier (WID) and a request size in a spare area of each written page of the SSD; counting a number of appearances of the WID in all written page(s) to result in a WID count; determining whether the WID count is equal to the request size; and determining that the write request is completed and is eligible for recovery after a crash of the SSD when it is determined that the WID count is equal to the request size.
銥錯合物、含氮三牙配位基及有機發光二極體 | IRIDIUM COMPLEX, NITROGEN-CONTAINING TRIDENTATE LIGAND AND LIGHT EMITTING DIODE INCLUDING THE SAME | 中華民國：I756894 大陸：CN 114437131 A(公開號) 美國：US-2022-0140258-A1(公開號) | 國立清華大學 50.00% ,香港城市大學 50.00% | 季昀,戴彣珊,柏庫瑪,許令揚 | 光電光學 | 一種銥錯合物，具有以下結構： 其中X’以及X”各自獨立為碳或氮；X1、X2、X3以及X4各自獨立為碳或氮；R1與R5各自獨立為C1-C12烷基；R2、R3與R4各自獨立為氫、經取代或未經取代的C1-C12烷基、經取代或未經取代的C6-C12芳基或-CmF2m＋1，m為1~3；l、m與n各自獨立為1~3之整數；A1與A2各自獨立地為不飽和的五員環或六員環；B為-O-、-NR-或-CR2-，-NR-或-CR2-可與A2連接形成C9-C14芳香環或含氮雜芳香環；b為0或1；R6為氫、氟、經取代或未經取代的C1-C12烷基、經取代或未經取代的C1-C6烷氧基、經取代或未經取代的C6-C12芳基、經取代或未經取代的C1-C6胺基或-CxF2x＋1，x為1~3；以及p為1~3。 | An iridium complex is represented by below formula: wherein X’ and X” independently represent carbon or nitrogen; X1, X2, X3 and X4 independently represent carbon or nitrogen; R1 and R5 independently represent substituted or unsubstituted C1-C12 alkyl; R2, R3 and R4 independently represent hydrogen, C1-C12 alkyl, substituted or unsubstituted C6-C12 aryl or -CmF2m＋1, m is from 1 to 3；l, each of m and n is from 1 to 3; A1 and A2 independently represent an unsaturated 5-member or 6-member ring; B is -O-, -NR- or -CR2-, A2 may join with -NR- or -CR2- to form a C9-C14 N-heteroaromatic or aromatic ring; b is 0 or 1; R6 is hydrogen, fluorine, substituted or unsubstituted C1-C12 alkyl, substituted or unsubstituted C1-C6 alkoxyl or substituted or unsubstituted C6-C12 aryl, substituted or unsubstituted C1-C6 amino group or -CxF2x＋1, x is from 1 to 3；and p is from 1 to 3.
氧含量感測器、氧含量感測器的製作方法及使用方法 | OXYGEN CONTENT SENSOR, OXYGEN CONTENT SENSOR MANUFACTURING METHOD AND USING METHOD | 中華民國：I692641 美國：US11,262,303B2 | 國立清華大學 100.00% | 古莫卡,納加,邵裕威,曾繁根 | 生化醫藥 | An oxygen content sensor includes a nanoparticle, a plurality of linkers, and a plurality of fluorescent molecules. The linkers are disposed on the nanoparticle. The fluorescent molecules are arranged on the linkers. The linker has at least a hydrophilic region as well as a hydrophobic region. The linker is linked to the nanoparticle through the hydrophilic region, and the fluorescent molecule is linked to the linker through the hydrophobic region. | An oxygen content sensor includes a nanoparticle, a plurality of linkers, and a plurality of fluorescent molecules. The linkers are disposed on the nanoparticle. The fluorescent molecules are arranged on the linkers. The linker has at least a hydrophilic region as well as a hydrophobic region. The linker is linked to the nanoparticle through the hydrophilic region, and the fluorescent molecule is linked to the linker through the hydrophobic region.
擾流穩定晶片、液滴生成系統及液滴製備方法 | FLOW STABILIZED CHIP, DROPLET GENERATING SYSTEM AND DROPLET PREPARING METHOD | 中華民國：I757167 美國：11,779,924 | 國立清華大學 100.00% | 黃振煌,許嘉芸,吳嘉文 | 材料化工,生化醫藥,能源科技,光電光學 | 本發明提供一種液滴生成系統，包含一流體儲存裝置、一擾流穩定晶片、一液滴生成晶片以及一流體驅動單元。流體儲存裝置用以儲存一溶液。液滴生成晶片管路連接擾流穩定晶片。液滴生成晶片包含一本體、至少一流體輸入口、一流體混合腔室及一液滴輸出口。流體輸入口與液滴輸出口設置於本體上。流體混合腔室與流體輸入口及液滴輸出口連通。流體輸入口與擾流穩定晶片的流體輸送口連通。藉此，本發明之液滴生成系統透過擾流穩定晶片的設置以穩定流體的流速，並透過液滴生成晶片連續生成尺寸與相位皆穩定之液滴，使其具有相關的市場應用潛力。 | The present disclosure provides a droplet generating system including a fluid storage device, a flow stabilized chip, a droplet generating chip and a fluid drive member. The fluid storage device is for storing a solution. The droplet generating chip is pipe-connected to the flow stabilized chip. The droplet generating chip includes a mainbody, at least one fluid input port, a fluid mixing chamber and a droplet output port. The fluid input port and the droplet output port are disposed on the mainbody. The fluid mixing chamber is connected to the fluid input port and the droplet output port. The fluid input port is connected to a fluid delivery port of the flow stabilized chip. Therefore, the droplet generating system of the present disclosure can stable the flow rate of a fluid by the arrangement of the flow stabilized chip, and the droplets with stable size and phase can be generated continuously by the droplet generating chip. Thus, the droplet generating system of the present disclosure has application potentials in relevant markets.
鞋底混線生產的多軸智能噴膠系統 |  | 中華民國：I728580 大陸：4942942 | 駱泰企業有限公司 50.00% ,國立清華大學 50.00% | 瞿志行,陸浩然,黃廖全,陸元平 | 機械結構,工業工程,電子電機 | 本发明提供了一种鞋底混线生产的多轴智能喷胶系统，于一种鞋底混线生产的多轴智能喷胶系统中，输送机构先后输送第一与第二鞋底至工作平台上，而位于工作平台上的第一与第二鞋底具有不同的几何形状及摆设方位。摄影机先后拍摄位于工作平台上的第一与第二鞋底，以获得代表第一与第二鞋底的第一与第二深度数据。处理器依据存储于数据库中的模板数据与喷胶加工数据，以及第一与第二深度数据分别产生第一与第二喷胶加工参数。多轴喷胶机电连接至处理器，并分别依据第一与第二喷胶加工参数对位于工作平台上的第一与第二鞋底进行喷胶。藉此可以达成不同鞋底的自动化弹性喷胶作业。
細胞培養裝置及細胞培養系統 | CELL CULTURE DEVICE AND CELL CULTURE SYSTEM | 中華民國：I671399 美國：11,248,200 | 國立清華大學 100.00% | 黃振煌,倪秉瑄 | 材料化工,生化醫藥 | A cell culture device includes a main body and a plug element. The main body includes a slot, an open groove and a fluid chamber. The open groove is connected with one side of the slot. The fluid chamber is disposed inside the main body and connected with another side of the slot. The plug element includes a first cell culture chamber and a first porous membrane. The first porous membrane is disposed at one side of the first cell culture chamber. The plug element is detachably plugged into the slot. When the plug element is plugged into the slot, the first cell culture chamber is communicated with the open groove to form an open space, and the open space and the fluid chamber are separated by the first porous membrane.
不可逆共價鍵醣蛋白固定方法 | IRREVERSIBLE AND COVALENT METHOD FOR IMMOBILIZING GLYCOPROTEIN | 中華民國：I754939 美國：US-2021-0373003-A1(公開號) | 國立清華大學 100.00% | 林俊成,范辰佑,陳玉如 | 生化醫藥 | 本發明提供一種不可逆共價鍵醣蛋白固定方法，包括以下步驟。提供有機硼酸及光親合試劑接觸至載體表面，有機硼酸以R1-ArB(OH)2表示，-ArB(OH)2為硼酸基，R1為第一交聯劑，有機硼酸藉由第一交聯劑R1結合至載體表面，光親合試劑藉由第二交聯劑R2結合至載體表面。之後，提供醣蛋白接觸至有機硼酸，醣蛋白包括Fc片段，其中Fc片段的醣鏈上的醇基與有機硼酸的硼酸基形成有機硼酸酯，以藉此固定醣蛋白。然後，進行紫外光照射，以使光親合試劑與醣蛋白形成共價鍵交聯。 | An irreversible and covalent method for immobilizing glycoprotein is provided, including the following steps. An organic boronic acid and a photoaffinity reagent are provided to a surface of a sloid support. The organic boronic acid is represented by R1-ArB(OH)2, wherein -ArB(OH)2 is a boronic acid group, R1 is the first linker, and the organic boronic acid is bound to the surface of the sloid support through the first linker R1. The photoaffinity reagent is bound to the surface of the sloid support through the second linker R2. After that, a glycoprotein is provided to the organic boronic acid, and the glycoprotein includes Fc fragment. The alcohol group on the sugar chain of the Fc fragment forms an organic boronate ester with the boronic acid group, so as to stabilize the glycoprotein. Next, UV light irradiation is performed, so that a covalent crosslinking is formed between the photoaffinity reagent and the glycoprotein.
燃料電池雙極流道板與燃料電池電堆 | FUEL CELL BIPOLAR FLOW FIELD PLATE AND FUEL CELL STACK | 中華民國：I755327 大陸：CN115395041A(公開號) 美國：11,670,781 | 國立清華大學 100.00% | 曾繁根,吳亭呈,林芙漣 | 能源科技,機械結構 | 一種燃料電池雙極流道板與燃料電池電堆，所述雙極流道板包括第一氣體流道與第二氣體流道。每個氣體流道具有數條子流道，每條子流道都具有數個彎折部，且相鄰子流道的流向是相反的。兩個氣體流道的子流道在雙極流道板的反應區域內構成一幸運草狀（four-leaf clover type）圖案，其中所述幸運草狀圖案中的每個彎折部的彎折角度都在90度以內，以大幅降低燃料電池的流場壓力和阻力，可以提升電池的效能。 | A fuel cell bipolar flow field plate and a fuel cell stack are provided in which the bipolar flow field plate includes a first gas channel and a second gas channel. Each of the gas channels has several sub-channels, each of the sub-channels has bending parts, and the flow directions of adjacent sub-channels are opposite. The sub-channels of the two gas channels form a four-leaf clover type pattern in the reaction area of the bipolar flow field plate, wherein a bending angle of each of the bending parts in the four-leaf clover type pattern is within 90 degrees, so as to greatly reduce the flow field pressure and resistance of fuel cell, thereby improving the efficiency of the cell.
利用光動力學技術之人工智慧的細胞檢測方法及其系統 | Artificial Intelligence Based Cell Detection Method by Using Optical Kinetics and System Thereof | 中華民國：I754945 大陸：CN112862742A(公開號) | 靜宜大學 50.00% ,國立清華大學 50.00% | 王偉中,宋泊錡,唐傳義 | 光電光學 | 利用光動力學技術之人工智慧的細胞檢測方法包含取得複數個細胞；在第一時間點以及第二時間點之間，取樣該些細胞的N張影像；決定每一個細胞的分析區域；依據該些細胞的N張影像，對每一個細胞的分析區域進行影像處理程序，以產生複數個光動力學向量參數；依據該些光動力學向量參數，產生該些細胞在第一時間點以及第二時間點之間的形變向量資訊；依據形變向量資訊，取得該些細胞的至少一個關鍵形變向量特徵數值；將形變向量資訊及至少一個關鍵形變向量特徵數值輸入至類神經網路，以檢測細胞品質。 | An artificial intelligence based cell detection method by using optical kinetics includes acquiring a plurality of cells, sampling N images of the cells during a first time point and a second time point, determining an analytic region of each cell, executing an image processing process to the analytic region of the each cell according to the N images of the cells for generating a plurality of optical kinetics vector parameters, generating deformation vector information of the cells during the first time point and the second time point according to the plurality of optical kinetics vector parameters, acquiring at least one key deformation vector characteristic value of the cells according to the deformation vector information, and inputting the deformation vector information and the at least one key deformation vector characteristic value to a neural network for detecting qualities of the cells.
高強度低模數合金及其用途 | High strength and low modulus alloy and use thereof | 中華民國：I755263 大陸：6248044 日本：7267631 美國：11,466,348 B2 | 國立清華大學 100.00% | 葉均蔚 | 材料化工,機械結構 | 本發明主要揭示一種高強度低模數合金，其由至少五種主要元素和至少一種添加元素組成。其中，所述五種主要元素為Ti、Zr、Nb、Mo、和Sn，且所述添加元素則選自於由V、W、Cr、和Hf所組成群組之中的至少一者。依據本發明之設計，Ti與Zr的原子百分比總和係小於或等於85at％，且添加元素之原子百分比總和係小於或等於4at％。實驗數據顯示，本發明之高強度低模數合金的多個樣品之降伏強度皆大於600MPa且楊氏模數皆小於90GPa。因此，實驗數據證明，本發明之高強度低模數合金具有應用於製作元件、器具、醫療器械、和外科植入材之高度潛力。 | The present invention discloses a high strength and low modulus alloy comprising: at least five principal elements and at least one additiv elements, wherein the five principal elements are Ti, Zr, Nb, Mo, and Sn, and the additive element(s) are selected from the group consisting of V, W, Cr, and Hf. According to the present invention, a summation of Ti and Zr in atomic percent is less than or equal to 85, and the forgoing additive elements have a summation in atomic percent less than or equal to 4. Experimental data reveal that, samples of the high strength and low modulus alloy all have a yield strength greater than 600MPa and a Young’s modulus less than 90GPa. As a result, experimental data have proved that the high strength and low modulus alloy has a significant potential for applications in manufacture of varisous industrial components and/or devices, medical devices, and surgical implants.
丙二醇甲醚的合成方法 | METHOD FOR FABRICATING COMPOSITE SOLID BASE CATALYST, COMPOSITE SOLID BASE CATALYST AND METHOD FOR SYNTHESIZING PROPYLENE GLYCOL METHYL ETHER | 中華民國：I755128 | 國立清華大學 61.36% ,長春人造樹脂廠股份有限公司 20.19% ,長春石油化學股份有限公司 11.53% ,大連化學工業股份有限公司 6.92% | 蔡德豪,陳育伸,楊哲銘,阮黃清竹,陳家穎,張鴻銘 | 材料化工 | 本發明提供一種複合式固體鹼觸媒的製備方法，其包含進行一溶液準備步驟、進行一滴定步驟、進行一熟化步驟以及進行一鍛燒步驟。溶液準備步驟用以得到前驅物溶液，其中前驅物溶液含有鎂離子以及鋁離子。滴定步驟係將前驅物溶液以逆向滴定的方式滴入氨水溶液中，並均勻攪拌形成觸媒母液。熟化步驟係將觸媒母液進行熟化以形成觸媒前驅物。鍛燒步驟係將觸媒前驅物於流動空氣下鍛燒，以得到複合式固體鹼觸媒。藉此，本發明可調控鎂鋁莫耳比以及鍛燒溫度以優化觸媒，可有效地應用於催化甲醇與環氧丙烷，合成出丙二醇甲醚。 | The present disclosure provides a method for fabricating a composite solid base catalyst. The method includes a solution preparation step, a titration step, an aging step, and a calcining step. The solution preparation step is provided for obtaining a precursor solution, and the precursor solution contains a magnesium ion and an aluminum ion. The titration step is provided for dropping the precursor solution into the ammonia solution by back titration, and stirring uniformly to form the catalyst mother liquor. The aging step is provided for aging the catalyst mother liquor to form a catalyst precursor. The calcining step is provided for calcining the catalyst precursor under flowing air to obtain the composite solid base catalyst. Accordingly, the present disclosure can control the molar ratio of magnesium to aluminum and the calcination temperature to optimize the catalyst. The catalyst can be used to catalyze methanol and propylene oxide to synthesize propylene glycol methyl ether.
光學基板及其製備方法 | METHOD OF FABRICATING OPTICAL SUBSTRATE | 中華民國：I687677 大陸：CN 111474161 A(公開號) 美國：11,237,306 | 國立清華大學 100.00% | 潘孟汝,曾繁根 | 光電光學 | An optical substrate including a substrate, a plurality of first nanostructures, and a metal structure is provided. The plurality of first nanostructures are located on the substrate, wherein a surface of the plurality of first nanostructures away from the substrate has a plurality of second nanostructures. The metal structure is located on a surface of the plurality of second nanostructures. A method of fabricating the optical substrate is also provided. | An optical substrate including a substrate, a plurality of first nanostructures, and a metal structure is provided. The plurality of first nanostructures are located on the substrate, wherein a surface of the plurality of first nanostructures away from the substrate has a plurality of second nanostructures. The metal structure is located on a surface of the plurality of second nanostructures. A method of fabricating the optical substrate is also provided.
亮度色溫可調光源及其用途 | Luminance and color temperature tunable light source and use thereof | 中華民國：I663746 大陸：4915147 | 國立清華大學 100.00% | 羅正傑,林新發,周卓煇 | 材料化工,能源科技,光電光學 | 習知技術主要是以多個高色溫發光元件與多個低色溫發光元件組成一個色溫可調照明裝置。然而，實務發現這樣的色溫可調照明裝置因爲具有多個不同色溫的發光元件而造成其製造的困難與成本的提高。另一方面，習知的色溫可調照明裝置的色溫調變範圍即由多個不同色溫的發光元件的可調變色溫範圍所决定，導致其色溫可調變化範圍因而受限。本發明主要提供一種亮度色溫可調光源，其僅由複數個高色溫的發光元件以及複數個光轉換單元所組成，其中，一部分的高色溫的發光元件的發光面係連接有一光轉換單元。根據本發明之設計，部分的光轉換單元僅包含一片光轉換膜，且部分的光轉換單元包含兩片或兩片以上相互堆疊的光轉換膜。如此設計，該複數個發光元件所發出的高色溫的色光會由不同的光轉換單元轉換成具有不同色溫與亮度(照度)的色光，藉此方式顯示出色溫與亮度皆可調之優勢。
文字比對方法、系統及其電腦程式產品 | PRIVACY-KEPT TEXT COMPARISON METHOD, SYSTEM AND COMPUTER PROGRAM PRODUCT | 中華民國：I719537 大陸：CN 112241620 A(公開號) 歐盟：3767489 美國：11,232,157 | 國立清華大學 60.00% ,國立交通大學 40.00% | 楊立威,洪瑞鴻,艾曼紐,張芫瑜 | 文化創意,生化醫藥,資訊工程 | 一種文字比對方法適於比對一待檢文件與一既文件。比對方法包括：對既文件進行一不可逆轉換而獲得一第一中介文件，第一中介文件包括複數個字符，相異的該些字符的數量為一預定值；接收一第二中介文件，第二中介文件為該待檢文件經過不可逆轉換之文件；以及，依據一預定長度，以一高重複字符比對法，比對第二中介文件與第一中介文件，以輸出一比對結果。 | A text comparison method is adapted for comparing a query file with an existing file. The text comparison method includes: converting the existing file, by an irreversible method, to obtain a first intermediate file, wherein the first intermediate file includes a plurality of characters, and a number of different characters of the plurality of characters is a predetermined value; receiving a second intermediate file which is a file converted from the query file by the irreversible method; and according to a predetermined string length, comparing the second intermediate file with the first intermediate file by a high repeating-character comparison method to output a comparison result. Therefore, the second intermediate file can be created offline and then only the second intermediate file but not the original query file is submitted through internet for private text comparison.
二次電池用負極材料、二次電池用負極及二次電池 | ANODE MATERIAL FOR SECONDARY BATTERY, ANODE FOR SECONDARY BATTERY AND SECONDARY BATTERY | 中華民國：I753599 大陸：CN114824248B 日本：7410594 | 國立清華大學 100% | 游翠蓉,藍凱威,何俊德,郭家彤,冀天齊,李羿廷,蔡昀真 | 材料化工,能源科技 | 一種二次電池用負極材料，包括含四個以上元素的金屬氧化物或含四個以上元素的氧化物混合物。所述金屬氧化物包括鈷銅錫氧化物、矽錫鐵氧化物、銅錳矽氧化物、錫錳鎳氧化物、錳銅鎳氧化物、或者鎳銅錫氧化物。所述氧化物混合物包括含鈷、銅與錫的氧化物混合物、含矽、錫與鐵的氧化物混合物、含銅、錳與矽的氧化物混合物、含錫、錳與鎳的氧化物混合物、含錳、銅與鎳的氧化物混合物、或者含鎳、銅與錫的氧化物混合物。
基於時間之社群網路中傳播機率之計算方法及其系統 | METHOD AND SYSTEM FOR CALCULATING TRANSMISSION PROBABILITY WITHIN SOCIAL NETWORK BASED ON TIMING | 中華民國：I753674 美國：11,557,006 | 國立清華大學 100.00% | 葉維彰 | 資訊工程 | 本發明揭露一種基於時間之社群網路中傳播機率之計算方法，包含路徑機率計算步驟、第一層二進位樹搜尋步驟、第二層二進位樹搜尋步驟及傳播機率計算步驟。路徑機率計算步驟依據網頁排名演算法自社群網路計算出時間路徑機率矩陣。第一層二進位樹搜尋步驟以多狀態二進位樹搜尋法列舉出傳播來源向量及基本延遲時間向量。第二層二進位樹搜尋步驟列舉出時間軸向量。傳播機率計算步驟依據時間路徑機率矩陣及時間軸向量計算社群網路之整體傳播機率。藉此，將時間列入計算傳播機率之條件，使整體傳播機率之計算結果更接近實際情況。 | A method for calculating a transmission probability within a social network based on timing is proposed. The method for calculating the transmission probability within the social network based on timing includes a route probability calculating step, a first binary tree searching step and a second binary tree searching step. The route probability calculating step includes calculating a path probability array by time from the social network according to the PageRank algorithm. The first binary tree searching step includes enumerating a plurality of feasible spread vectors and a plurality of 1-lag temporal vectors corresponding to the feasible spread vectors according to a multi-state binary tree searching method. The second binary tree searching step includes enumerating a plurality of time-slot vectors of each of the 1-lag temporal vectors according to the multi-state binary tree searching method. The transmission probability calculating step includes calculating the transmission probability of the whole social network according to the path probability array and the time-slot vectors. Thus, the transmission probability calculated by transmission probability calculating step can be closed to the real condition.
社群網路中單一目標節點之挑選方法及其系統 | METHOD AND SYSTEM FOR SELECTING SINGLE TARGET NODE WITHIN SOCIAL NETWORK | 中華民國：I753659 美國：US-2022-0156853-A1(公開號) | 國立清華大學 100.00% | 葉維彰 | 資訊工程 | 本發明提供一種社群網路中單一目標節點之挑選方法。節點提供步驟設定社群網路之其中一節點為起始節點。機率計算步驟依據蒙地卡羅模組與層搜尋模組計算出起始節點之複數個傳播節點數。期望值產生步驟依據傳播節點數與傳播成功機率產生期望值。目標節點挑選步驟重新設定另一節點作為起始節點並重複執行機率計算步驟與期望值產生步驟而產生另一期望值，然後比對期望值與另一期望值而挑選出具有最大期望值之目標節點。藉此，對目標節點投放訊息，可在社群網路中達到最大的傳播節點數。 | The present disclosure provides a method for selecting single target node within a social network. A node providing step is performed to set one of a plurality of nodes within the social network as an original node. A probability calculating step is performed to calculate a plurality of propagation-node amounts of the original node according to a Monte Carlo module and a layered-search module. An expected value generating step is performed to generate an expected value according to the propagation-node amounts and a plurality of propagating success probabilities. A target node selecting step is performed to reset another one of the nodes as the original node and repeat the probability calculating step and the expected value generating step to generate another expected value, and compare the expected value with the another expected value to select the target node having a maximum expected value. Therefore, it is favorable for achieving the max propagation-node amount within the social network through putting the message to the target node.
用於電子顯微鏡的測試樣品及其製作方法 | ELECTRON MICROSCOPIC SPECIMEN, AND METHODS FOR PREPARING AND PERFORMING MICROSCOPIC EXAMINATION OF THE SAME | 中華民國：I752679 大陸：CN114441561B 美國：US11227742B1 | 國立清華大學 100.00% | 陳健群,彭裕庭 | 材料化工,機械結構,光電光學,電子電機 |  | An electron microscopic specimen includes a carrier for an electron microscope, an object, and a protective layer. The object is adapted for microscopic examination using the electron microscope, and is disposed on a surface of the carrier. The protective layer is made from amorphous aluminium oxide, and is disposed over the object, such that the object is enclosed between the carrier and the protective layer. The protective layer has a thickness not greater than 5 nm. A method of making the electron microscopic specimen, and a method for microscopic examination of the specimen are also disclosed.
| DATA RESTORING METHOD USING COMPRESSED SENSING AND COMPUTER PROGRAM PRODUCT | 中華民國：I686772 美國：11,227,369 | 國立清華大學 50.00% ,筑波科技股份有限公司 50.00% | 薩戶,簡伯霖,潘犀靈 | 通信傳輸,光電光學 |  | A data restoring method using compressed sensing and computer program product, the method includes (a) continuously measuring data for plural times to generate measurement results correspondingly, and processing the i-th measurement result using the compressed sensing, and starting to generate data matrix when times of measuring reaches a preset times of measurements N; (b) generating a first data matrix using the [(j＋1)-N]th to the j-the measurements, and then generating a first restored data; (c) generating a second data matrix using the [(j＋2)-N]th to the (j＋1)-the measurements, and then generating a second restored data; (d) calculating an error between the first and the second restored data; (e) determining whether the error keeps constant for a predetermined number of times; (f) if not, repeating steps (c) to (e).
基於擴增實境的人為疏失預警方法 | HUMAN NEGLIGENCE WARNING METHOD BASED ON AUGMENTED REALITY | 中華民國：I766491 大陸：7664170 美國：US 11,226,679 B1 | 國立清華大學 100.00% | 瞿志行,邱靖哲,孫正,翁晨毓 | 工業工程,資訊工程,電子電機 | 一種基於擴增實境的人為疏失預警方法包含以下步驟：利用智能穿戴裝置拍攝電子設備的多個實體操作元件以獲得介面深度資料；依據所述介面深度資料進行空間位置計算，以於此些實體操作元件與智能穿戴裝置之間設定對應的多個包覆幾何元素來分別包覆此些實體操作元件；拍攝智能穿戴裝置的一穿戴者的一手部，而獲得手部的姿態與空間位置；以及依據所述姿態與空間位置判斷手部是否碰觸到此些包覆幾何元素的其中一個，若是則更進一步判斷對應於此實體操作元件的對應程序是否正確，若對應程序不正確，則執行預警動作以避免人為疏失。 | A human negligence warning method based on augmented reality includes steps of: using a smart wearable device to photograph multiple physical operation elements of an electronic apparatus to obtain interface depth data; performing spatial position calculations according to the interface depth data, to set corresponding wrapping geometry elements between the physical operation elements and the smart wearable device to wrap the physical operation elements, respectively; photograph a hand of a wearer wearing the smart wearable device to obtain a gesture and a spatial position of the hand; and judging whether the hand touches one of the wrapping geometry elements according to the gesture and the spatial position, and further judging whether a corresponding procedure to be initiated by the physical operation element is correct if yes, If the corresponding procedure is not correct, then an warning operation is performed to avoid human negligence.
| BASE STATION AND MODULATION METHOD SUPPORTING LATTICE-PARTITION-BASED NON-ORTHOGONAL MULTIPLE ACCESS | 中華民國：I729764 大陸：5286348 美國：11,223,399 | 國立清華大學 100.00% | 王晉良,柳廷翰 | 通信傳輸,電子電機 | The invention discloses a base station and a modulation method supporting lattice-partition-based downlink non-orthogonal multiple access. The modulation method includes: modulating at least one most significant bit (MSB) of weak user equipment (UE) into a first signal with first transmission power; modulating at least one least significant bit (LSB) of the weak UE into a second signal with second transmission power, where the second transmission power is less than the first transmission power; and modulating at least one second MSB of strong UE into a third signal with third transmission power, where the third transmission power is between the first transmission power and the second transmission power. | The invention discloses a base station and a modulation method supporting lattice-partition-based downlink non-orthogonal multiple access. The modulation method includes: modulating at least one most significant bit (MSB) of weak user equipment (UE) into a first signal with first transmission power; modulating at least one least significant bit (LSB) of the weak UE into a second signal with second transmission power, where the second transmission power is less than the first transmission power; and modulating at least one second MSB of strong UE into a third signal with third transmission power, where the third transmission power is between the first transmission power and the second transmission power.
用於電子顯微鏡的測試樣品及其製作方法 | Test specimen for electron microscope and manufacturing method thereof | 中華民國：I752679 大陸：CN114441561B 美國：US11227742B1 | 國立清華大學 100.00% | 陳健群,彭裕庭 | 材料化工,機械結構,光電光學,電子電機 | 一種用於電子顯微鏡的測試樣品，包含一承載基板、一待測物，及一保護層。該待測物設置於該承載基板上，該保護層由非晶形的氧化鋁構成，披覆於該待測物上且厚度不大於5nm。本發明利用該保護層披覆於該待測物上，避免該待測物在電子顯微鏡的檢測中因受到電子束的照射而毀損，亦減少積碳效應的發生。且該電子束的電子在非晶形的保護層中行進時，不會產生晶格繞射而不會對該待測物的分析及成像造成影響。此外，本發明還提供該測試樣品的製作方法。 | A test specimen for an electron microscope includes a carrier board, a test object and a protective layer. The test object is setup on the carrier board. The protective layer which is composed of amorphous aluminum oxide covers on the test object, and its thickness is not more than 5nm. The protective layer which covering on the test object can prevent the test object from being damaged by the electron beam during a detection of the electron microscope, and it also reduces the occurrence of carbon deposition effect. When the electron beam is transmitted through the protective layer, there is no lattice diffraction to affect an analysis and an imaging of the test object. Besides, this invention also provides a manufacturing method for the test specimen.
感測元件及其製作方法 | An sensor device and fabricating method thereof | 中華民國：I752687 大陸：CN114487041A(公開號) 美國：US2022/0125349A1(公開號) | 國立清華大學 100.00% | 戴念華,李紫原,張敬,林家穎,吳孝三,陳金亮,郭有迪 | 材料化工,生化醫藥 | 一種感測元件包含一導電基板、一複合層，及一修飾層。該複合層設置在該導電基板上，包括多條隨機地交叉的奈米碳管，及多個任意附著於該等奈米碳管上的奈米金顆粒，該修飾層設置在該複合層上，包括多個部分附著在該等奈米碳管上的還原氧化石墨烯奈米網。此外，本發明還提供一種製作前述感測元件的方法。 | This invention provides a sensor device, which comprises a conductive substrate, a composite layer, and a modified layer. The composite layer disposed on the conductive substrate, and includes a plurality of carbon nanotubes randomly crossing one another, and a plurality of gold nanoparticles attached to the carbon nanotubes. The modified layer, disposed on the composite layer, includes a plurality of reduced graphene oxide which partly covered on the carbon nanotubes. In addition, this invention also provides a method of fabricating the sensor device.
血液檢測方法 | DETECTING METHOD FOR BLOOD | 中華民國：I658268 大陸：4877852 德國：3505921 日本：6676130 歐盟：3505921 法國：3505921 美國：US10,883,961B2 英國：3505921 | 國立清華大學 100.00% | 銘,月,王,心莉,王,玉麟 | 材料化工,生化醫藥,電子電機 | 本发明提供一种血液检测方法，包括以下步骤。提供感测装置，其中感测装置包括基体以及至少一反应电极，反应电极相对于基体的栅极端而与基体彼此间隔设置；将血液放置于反应电极上，其中血液包括多个血球以及多个标的物质；将血液分离为第一部分以及第二部分，其中第一部分与反应电极接触，且第一部分所含的血球数低于以及第二部分所含的血球数；以及施加具有可调变脉波宽度与高度的脉波电压于反应电极，以使反应电极与基体的栅极端之间产生电场，并于脉波宽度内量测运算自基体产生的检测电流，以量测标的物质的性质。本发明的血液检测方法具有低检测极限及高灵敏度的特性，并且可使用人体全血进行检测以及减少血球的干扰。
外源性基因表達細胞及其製造方法與用途 | EXOGENOUS GENE EXPRESSED CELL AND PRODUCING METHOD AND USES THEREOF | 中華民國：I751527 | 國立清華大學 100.00% | 張建文,黃日揚,林逸絃 | 生化醫藥 | 本發明提供一種外源性基因表達細胞及其製造方法與用途。 | The present disclosure provides an exogenous gene expressed cell and a producing method and uses thereof.
散熱裝置 | HEAT DISSIPATION DEVICE | 中華民國：I751759 大陸：7640749 美國：US11,512,910B2 | 國立清華大學 100.00% | 王訓忠 | 能源科技,資訊工程 | 一種散熱裝置，包括底座、多個鰭片及多個條狀板體。這些鰭片並排地凸出於底座，這些鰭片分別包括相對的多個第一端緣及多個第二端緣，其中這些第一端緣連接於底座。這些條狀板體平行於底座且連接於這些鰭片的這些第二端緣的至少一部分，多個條狀開口形成於這些條狀板體之間，底座、這些鰭片及這些條狀板體共同非封閉地環繞出多個腔室，各條狀開口連通於對應的腔室。這些鰭片中相鄰的其中兩者的間距為S，這些條狀開口的任一者的寬度為d，d/S介於0.01至0.4之間。 | A heat dissipation device includes a base, fins and strip-shaped plates. The fins protrude side by side from the base, and the fins respectively include first end edges and second end edges opposite to each other, wherein the first end edges are connected to the base. The strip-shaped plates are parallel to the base and connected to at least a part of the second end edges of the fins, and strip-shaped openings are formed between the strip-shaped plates. Chambers are jointly surrounded by the base, the fins and the strip-shaped plates in a non-closed manner, and each of the strip-shaped openings is connected to the corresponding chamber. A distance between any two adjacent fins of the fins is S, a width of any one of the strip-shaped openings is d, and d/S is between 0.01 and 0.4.
生物燃料電池 | BIOLOGICAL FUEL CELL | 中華民國：I751781 美國：11,552,323 | 國立清華大學 100.00% | 陳翰儀,林芳宜,林曜宇,許家捷,劉姿吟 | 材料化工,能源科技 | 一種生物燃料電池，包括正極、負極與微生物群。所述正極與所述負極，至少一者包含以菱角殼製備之生物碳作為電極材料，而所述負極位於微生物群之中。以菱角殼製備之生物碳作為電極材料不僅可提升生物燃料電池的功率密度，亦可達到廢棄物再利用之經濟效益。 | A biological fuel cell includes a cathode, an anode, and a microbial community. At least one of the anode and the cathode includes biochar prepared from Trapa natans husks as an electrode material, and the anode is disposed in the microbial community. By using biochar prepared from the Trapa natans husks as electrode material, it can not only increase the power density of biological fuel cell, but also achieve the economic value of waste recycling.
白光量子點二極體元件、背光模組及照明裝置 | White QLED, backlight module and illumination apparatus | 中華民國：I751521 大陸：7317628 美國：11,342,522 | 國立清華大學 100.00% | 陳學仕,楊璇 | 光電光學 | 本發明主要揭示一種白光量子點二極體元件，其包括：一透明基板、一陽極層、一電洞注入層、一電洞傳輸層、一量子點發光層、一電子傳輸層、以及一陰極層。特別地，本發明令所述量子點發光層包含複數顆黃光量子點和複數顆藍光量子點，其中該複數顆黃光量子點和該複數顆藍光量子點具有範圍介於1:4至1:8之間的一混合比例。實驗數據指出，透過調控該複數顆黃光量子點的含量，係能夠令本發明之白光量子點二極體元件發出不同色溫的白光，例如：冷白光、純白光、或暖白光。另一方面，透過調控驅動電壓亦能夠控制本發明之白光量子點二極體元件發出冷白光、純白光、或暖白光。 | T h e p r e s e n t i n v e n t i o n d i s c l o s e s a white -light QLED c o m p o n e n t , c o m p r i s i n g : a t r a n s p a r e n t s u b s t r a t e , a n a n o d e l a y e r , a h o l e i n j e c t i o n l a y e r , a h o l e t r a n s p o r t l a y e r , a q u a n t u m d o t ( Q D ) e m i s s i o n l a y e r , a n e l e c t r o n t r a n s p o r t l a y e r , a n d a c a t h o d e l a y e r. P a r t i c u l a r l y , t h e Q D e m i s s i o n l a y e r i s d e s i g n e d t o i n c o r p o r a t e d w i t h a p l u r a l i t y o f y e l l o w q u a n t u m d o ts ( Q D s ) a n d a p l u r a l i t y o f b l u e Q D s, w h e r e i n t h e y e l l o w Q D s a n d t h e b l u e Q D s h a v e a m i x i n g r a t i o i n a r a n g e b e t w e e n 1 : 4 a n d 1 : 8 . E x p e r i m e n t a l d a t a h a v e r e v e a l e d t h a t , a c o l o r t e m p e r a t u r e o f a w h i t e l i g h t r a d i a t e d f r o m t h e w h i t e -l i g h t Q L E D c o m p o n e n t i s m o d u l a t a b l e b y a d j u s t i n g t h e c o n t e n t ( w e i g h t p e r c e n t ) o f t h e y e l l o w Q D s, s u c h t h a t t h e Q L E D c o m p o n e n t c a n b e d e c i d e d to p r o v i d e a c old w h i t e l i g h t , a p u r e white l i g h t o r a w a r m white light . O n t h e o t h e r h a n d , i t i s a b l e t o c o n t r o l t h e w hite -light QLED o f t h e p r e s e n t i n v e n t i o n t o e m i t c old w h i t e l i g h t , p u r e w h i t e l i g h t o r wa r m w h i t e light b y m o d u l a t i n g a d r i v i n g v o l t a g e s i g n a l .
高低頻補償轉換裝置及其方法 | POWER CONVERTING DEVICE AND METHOD WITH HIGH FREQUENCY INVERTER MODULE COMPENSATING LOW FREQUENCY INVERTER MODULE | 中華民國：I750649 美國：11,056,983 | 國立清華大學 100.00% | 吳財福,黃彥翔,黃歆茹 | 能源科技,電子電機 | 一種高低頻補償轉換裝置用以將直流電傳輸至交流負載模組。低頻轉換器模組受低頻開關責任比控制，第一輸入端電性連接直流電，第一輸出端輸出第一電流，且第一電流包含低頻漣波電流。高頻轉換器模組並聯於低頻轉換器模組並受高頻開關責任比控制，第二輸入端電性連接直流電，第二輸出端輸出第二電流。低頻轉換器模組依據低頻開關責任比控制而產生第一電流。高頻開關責任比依據低頻漣波電流調整，高頻轉換器模組依據高頻開關責任比控制而產生第二電流，且第二電流對第一電流進行漣波補償。藉此，可消除低頻漣波電流且提高動態響應。 | A power converting device with a high frequency inverter module compensating a low frequency inverter module is for transmitting a direct current (DC) power to an alternating current load module. The low frequency inverter module is controlled by a low frequency duty ratio. A first inputting end is electrically connected to the DC power, and a first current includes a low-frequency ripple current. The high frequency inverter module is connected to the low frequency inverter module in parallel and controlled by a high frequency duty ratio. A second inputting end is electrically connected to the DC power and outputs a second current. The low frequency inverter module is controlled according to the low frequency duty ratio to generate the first current. The high frequency duty ratio is adjusted according to the low-frequency ripple current. The high frequency inverter module is controlled according to the high frequency duty ratio to generate the second current, and the second current is for compensating ripples of the first current. Therefore, it is favorable for eliminating the low-frequency ripple current and improving the dynamic response.
| METHOD OF IMAGE COMPLETION | 中華民國：I682359 美國：11,205,251 | 國立清華大學 100.00% | 曾景暐,林宏縉,賴尚宏 | 資訊工程 |  | A method of image completion comprises: constructing the image repair model and constructing a plurality of conditional generative adversarial networks according to a plurality of object types; inputting the training image corresponding to the plurality of objective types such that the plurality of conditional generative adversarial networks respectively conduct a corruption feature training; inputting the image in need of repair and respectively conducting an image repair through the plurality of conditional generative adversarial networks to generate a plurality of repaired images; and judging a reasonable probability of the plurality of repaired images through a probability analyzer, choosing an accomplished image and outputting the accomplished image through an output interface.
二次電池用負極材料、二次電池用負極及二次電池 | ANODE MATERIAL FOR SECONDARY BATTERY, ANODE FOR SECONDARY BATTERY AND SECONDARY BATTERY | 中華民國：I750837 大陸：CN114864926B | 國立清華大學 100% | 游翠蓉,藍凱威,何俊德,郭家彤,冀天齊,李羿廷,蔡昀真 | 材料化工,能源科技 | 一種二次電池用負極材料，包括含四個以上元素的金屬氧化物或含四個以上元素的氧化物混合物。所述金屬氧化物包括鈷銅錫氧化物、矽錫鐵氧化物、銅錳矽氧化物、錫錳鎳氧化物、錳銅鎳氧化物、或者鎳銅錫氧化物。所述氧化物混合物包括含鈷、銅與錫的氧化物混合物、含矽、錫與鐵的氧化物混合物、含銅、錳與矽的氧化物混合物、含錫、錳與鎳的氧化物混合物、含錳、銅與鎳的氧化物混合物、或者含鎳、銅與錫的氧化物混合物。
經煅燒的階層狀多孔複合材料及其製造方法 | Calcinated hierarchical porous composite | 中華民國：I749959 美國：US11766657B2 | 國立清華大學 100.00% | 戴念華,賴怡廷 | 材料化工,工業工程 | 一種經煅燒的階層狀多孔複合材料，適用於移除水中的磷酸鹽，且包含承載組分及層狀雙氫氧化物組分。該承載組分包括碳材及生物承載材。該碳材選自於氧化石墨烯、還原氧化石墨烯，或上述的組合。該生物承載材用來承載該碳材，且包括雙黃酮類物質及三萜類物質。該層狀雙氫氧化物組分形成在該承載組分上且包括具有複數磷專一性活化點的層狀雙氫氧化物。 | A calcinated hierarchical porous composite, for removal of phosphate in wastewater, comprises a carrying component and a layered double hydroxide component. The carrying component includes a carbon-source material and a bio-carrier material. The carbon-source material is selected from the group consisting of graphene oxide, reduced graphene oxide, and a combination thereof. The bio-carrier material is configured for carrying the carbon-source material and includes biflavonoid and triterpenoid. The layered double hydroxide component is grown on the carrying component, and includes a layered double hydroxide having phosphate-specific active sites.
二次電池用負極材料、二次電池用負極及二次電池 | ANODE MATERIAL FOR SECONDARY BATTERY, ANODE FOR SECONDARY BATTERY AND SECONDARY BATTERY | 中華民國：I749800 大陸：CN 114725360B 日本：7410593 美國：11,901,554 | 國立清華大學 100% | 游翠蓉,藍凱威,何俊德,郭家彤,冀天齊,李羿廷,蔡昀真 | 材料化工,能源科技 | 一種二次電池用負極材料，包括含四個以上元素的金屬氧化物或含四個以上元素的氧化物混合物。所述金屬氧化物包括鈷銅錫氧化物、矽錫鐵氧化物、銅錳矽氧化物、錫錳鎳氧化物、錳銅鎳氧化物、或者鎳銅錫氧化物。所述氧化物混合物包括含鈷、銅與錫的氧化物混合物、含矽、錫與鐵的氧化物混合物、含銅、錳與矽的氧化物混合物、含錫、錳與鎳的氧化物混合物、含錳、銅與鎳的氧化物混合物、或者含鎳、銅與錫的氧化物混合物。
觸媒及其製備方法以及氫化芳香族環氧化合物的方法 | CATALYST AND METHOD FOR MANUFACTURING THE SAME AND METHOD FOR HYDROGENATION OF AROMATIC EPOXY COMPOUND | 中華民國：I749373 美國：11,167,268 | 國立清華大學 100.00% | 談駿嵩,呂為元 | 材料化工,生化醫藥 | 一種觸媒，包含碳黑載體以及活性金屬顆粒。碳黑載體表面的氧原子相對百分比為2 atom％至12 atom％。活性金屬顆粒分佈在碳黑載體上。各活性金屬顆粒包含銠金屬及銠氧化物。在此亦提供一種製備上述觸媒的方法以及一種氫化芳香族環氧化合物的方法。 | A catalyst includes a carbon black support and active metal particles. The surface of the carbon black support has a relative atomic percentage of oxygen ranged from 2 atom％ to 12 atom％. The active metal particles are distributed on the carbon black support. Each of the active metal particles includes rhodium and rhodium oxide. Disclosed herein also provides a method for manufacturing the catalyst and a method for hydrogenation of aromatic epoxy compound.
半導體化合物之用途 (原案件名稱: 半導體化合物、其用途與產氫裝置) | Use of Semiconductor Compound (原案件名稱: Semiconductor Compound, Use Thereof And Hydrogen Production System) | 中華民國：I749335 美國：US-2020-0407491-A1(公開號) | 國立清華大學 100.00% | 周鶴修,張之勵,林韋澄 | 材料化工,能源科技,光電光學 | 一種半導體化合物，包含金屬錯合物單元以及共軛單元。金屬錯合物單元包含一配位中心及複數個配位基，配位中心為一金屬離子或一金屬原子，所述配位基與配位中心連接。共軛單元與金屬錯合物單元共價結合。藉此，當半導體化合物分散於溶液系統中，可避免增加溶液系統的毒性。 | A semiconductor compound includes a metal complex unit and a conjugate unit. The metal complex unit includes a coordination center and a plurality of ligands. The coordination center is a metal ion or a metal atom, and the ligands are connected with the coordination center. The conjugate unit and the metal complex unit are connected by covalent bond. As such, when the semiconductor compound is dispersed in a solution system, the increase of the toxicity of the solution system can be prevented.
光源生成裝置、光源生成方法以及相關的檢測系統 | LIGHT SOURCE GENERATION APPARATUS, LIGHT SOURCE GENERATING METHOD, AND RELATED DEFECT DETECTION SYSTEM | PCT：WO2021251966A1(公開號) 中華民國：I749585 大陸：CN115699480A(公開號) 歐盟：4165739 美國：12,191,621 韓國：10-2023-0023730(公開號) | 國立清華大學 100.00% | 孔慶昌,黃旆齊,盧志軒,陳明彰 | 光電光學,電子電機 | 極紫外光輻射光源生成裝置包含泵浦源、至少一塑形單元、波長轉換單元、以及高階諧波生成單元。泵浦源用以提供脈衝雷射輻射光束。至少一塑形單元用以對脈衝雷射輻射光束進行展頻操作與相位補償操作。相位補償操作用以使至少一塑形單元接收到之脈衝雷射輻射光束中多個頻率成分的相位一致。波長轉換單元用以對脈衝雷射輻射光束進行中心波長轉換操作。高階諧波生成單元用以接收經過展頻操作、相位補償操作、以及中心波長轉換操作的脈衝雷射輻射光束，以產生高階諧波輻射光束。 | An extreme ultraviolet (EUV) light source generation apparatus includes a pump laser, at least one pulse shaping unit, a wavelength converting unit, and a high-order harmonics generation (HHG) unit. The pump laser is configured to provide a pulse laser radiation beam. Each of the at least one pulse shaping unit is configured to conduct at least one spectrum broadening operation and at least one phase compensation operation to the pulse laser radiation beam. The at least one phase compensation operation is configured to render multiple radiation beams having different frequencies of the pulse laser radiation beam received by the at least one pulse shaping unit in phase. The wavelength converting unit is configured to conduct a center wavelength conversion operation to the pulse laser radiation beam. The HHG unit is configured to receive the pulse laser radiation beam processed by the at least one spectrum broadening operation, the at least one phase compensation operation, and the center wavelength conversion operation, to generate a high-order harmonics radiation beam.
| MEMORY UNIT WITH ADAPTIVE CLAMPING VOLTAGE SCHEME AND CALIBRATION SCHEME FOR MULTI-LEVEL NEURAL NETWORK BASED COMPUTING-IN-MEMORY APPLICATIONS AND COMPUTING METHOD THEREOF | 美國：11,195,090 | 國立清華大學 100.00% | 張孟凡,薛承昕,劉哲旭,張廷瑋,黃宗源,高暉曜 | 電子電機 |  | A memory unit is controlled by a word line, a reference voltage and a bit-line clamping voltage. A non-volatile memory cell is controlled by the word line and stores a weight. A clamping module is electrically connected to the non-volatile memory cell via a bit line and controlled by the reference voltage and the bit-line clamping voltage. A clamping transistor of the clamping module is controlled by the bit-line clamping voltage to adjust a bit-line current. A cell detector of the clamping module is configured to detect the bit-line current to generate a comparison output according to the reference voltage. A clamping control circuit of the clamping module switches the clamping transistor according to the comparison output and the bit-line clamping voltage. When the clamping transistor is turned on by the clamping control circuit, the bit-line current is corresponding to the bit-line clamping voltage multiplied by the weight.
自動發電裝置 | ENERGY GENERATING DEVICE | 中華民國：I717202 美國：11,196,358 | 國立清華大學 100.00% | 林宗宏 | 能源科技 |  | An automatic powering device includes a dielectric layer, a driving layer, a plurality of electrodes and a droplet. The dielectric layer includes a first surface and a second surface opposite to the first surface. The driving layer faces toward the dielectric layer thereby forming a channel between the driving layer and the dielectric layer. The driving layer includes a plurality of hydrophilic surfaces facing toward the first surface and a plurality of hydrophobic surfaces facing toward the first surface. Each of the hydrophilic surfaces is staggered from each of the hydrophobic surfaces. The electrodes are disposed at the second surfaces. The electrodes each are electrically connected to and spaced from each other. The droplet is flowable within the channel. The droplet is affected by the hydrophilic surfaces and the hydrophobic surfaces so as to flow in the channel.
环肽、包含其的医药或化妆品组成物及其制备方法 | CYCLOPEPTIDE, PHARMACEUTICAL OR COSMETIC COMPOSITION COMPRISING THE SAME AND METHOD FOR PREPARING THE SAME | 中華民國：I659044 大陸：4831637 德國：60 2018 021 861.0 日本：6638016 歐盟：3392262 法國：3392262 瑞士：3392262 美國：10,745,444 義大利：502021000093350 西班牙：3392262 | 國立清華大學 100.00% | 陳建添 | 生化醫藥 | 本發明揭露一種下列式(I)或(I’)所表示之環胜肽：(I) (I’)其中，R1如說明書之定義。此外，也揭露包含其之醫藥或化妝品組合物及其製備方法。
單相換流器控制方法及其裝置 | CONTROL METHOD FOR SINGLE-PHASE INVERTER AND DEVICE THEREOF | 中華民國：I748347 美國：11,362,599 | 國立清華大學 100.00% | 吳財福,蕭鐵明,黃彥翔,劉昀宗 | 能源科技,電子電機 | 一種單相雙向換流器控制方法，其係用於一單相雙向換流裝置，且單相雙向換流裝置包含一開關及一電感。單相雙向換流器控制方法包含提取步驟、計算步驟及整合步驟。提取步驟輸入電流命令至開關，並取得通過電感之一電流，且將電流分段線性化提取電感之激磁電感與去磁電感。計算步驟利用開關之切換責任比計算激磁電感之電流的變化量與計算去磁電感之電流的變化量。整合步驟將激磁電感之電流的變化量與去磁電感之電流的變化量整合而得到開關於下一週期之另一切換責任比。藉此，有利於改善換流器的電流追蹤能力，並提高切換責任比的精準度。
決定待翻轉比特位置的方法及極化碼解碼器 | METHOD AND POLAR CODE DECODER FOR DETERMINING TO-BE-FLIPPED BIT POSITION | 中華民國：I748739 美國：11,418,221 | 國立清華大學 100.00% | 王晉良,王忠炫,潘詣涵,林鈺恆,翁詠祿 | 通信傳輸,電子電機 | 本發明提供一種在執行列表連續消去翻轉操作時決定待翻轉比特位置的方法及極化碼解碼器。所述方法包括：取得極化碼樹，其中極化碼樹係經由對極化碼段執行列表連續消除操作而產生，極化碼段包括多個比特位置，且各比特位置在極化碼樹中包括多條存活路徑及多條經刪除路徑；在列表連續消除操作的後處理階段中，估計第i個比特位置的前述存活路徑及前述經刪除路徑個別的正確路徑機率，並據以估計所述第i個比特位置的可靠度；基於各比特位置的可靠度在前述比特位置中挑選特定比特位置；基於特定比特位置對極化碼樹執行列表連續消去翻轉操作。 | The disclosure provides a method and a polar code decoder for determining a to-be-flipped bit position when performing a successive cancellation list flip operation. The method includes: obtaining a polar code decoding tree, which is generated by performing a successive cancellation list (SCL) operation on a polar code segment, the polar code segment includes multiple bit positions, and each bit position in the polar code decoding tree includes multiple surviving paths and multiple pruned paths; in a post-processing stage for the SCL operation, estimating a correct path probability of each of the surviving paths and the pruned paths of the i-th bit position and accordingly estimating a reliability for the i-th bit position; selecting a specific bit position among the bit positions based on the reliability of each bit position; performing a SCL flip operation on the polar code decoding tree based on the specific bit position.
| ELECTRONIC DEVICE WITH FAULT AND SOFT ERROR TOLERANT DELAY-LOCKED LOOPS | 中華民國：I761984 美國：11,190,192 | 國立清華大學 100.00% | 黃錫瑜,楊竣宇 | 電子電機 |  | An electronic device includes three delay-locked loops, three dummy voter circuits, and a voter circuit. Each of the three delay-locked loops has a first input end, a second input end, an output end to maintain the phase difference between the reference clock signal received from the first input end and the intermediate clock signal output from the output end. Each of the three voter circuits is connected between the second input end and the output end of each of the three delay-locked loops to delay the phase of the intermediate clock signal by the phase difference. The voter circuit receives the intermediate clock signal from each of the three delay-locked loops, and outputs an output clock signal according to the logic of the intermediate clock signal from each of the three delay-locked loops. The phase difference compensates for the phase delay of the intermediate clock signal passing through the voter circuit.
生物可分解的聚酯型彈性體及其組織工程支架材料 | METHOD FOR PREPARING BIODEGRADABLE POLYESTER ELASTOMER | 美國：11,186,680 | 國立清華大學 100.00% | 周更生,徐松年,王潔 | 材料化工,生化醫藥 | A method for preparing a biodegradable polyester elastomer includes a step of carrying out an esterification reaction to produce a glycerol-sebacic acid prepolymer, a glycerol-maleic acid prepolymer, or a glycerol-adipic acid prepolymer. The esterification reaction is carried out between sebacic acid, maleic acid, or adipic acid and glycerol in a molar ratio of 1:1-2 with an effective amount of sulfated titania under a vacuum pressure of 300-600 mTorr. Therefore, the production time of the biodegradable polyester elastomer can be reduced significantly.
| TWO-DIMENSIONAL SEMICONDUCTOR DEVICE,OPTOELECTRONIC UNIT AND METHOD FOR MAKING THE TWO-DIMENSIONAL SEMICONDUCTOR DEVICE | 中華民國：I698932 大陸：CN111769201B 美國：11,183,568 | 國立清華大學 100.00% | 張鋅權,陳俊安,李奕賢,賴映佑,陳奕彤 | 材料化工,光電光學,電子電機 |  | Disclosures of the present invention mainly describe a two-dimensional semiconductor device (TDSD), comprising: a two-dimensional semiconductor material (TDSM) layer, a superacid action layer and a superacid solution. The TDSM layer is made of a transition-metal dichalcogenide, and the superacid action layer is formed on the TDSM layer. Particularly, an oxide material is adopted for making the superacid action layer, such that the superacid solution is subsequently applied to the superacid action layer so as to make the superacid solution gets into the superacid action layer by diffusion effect. Experimental data have proved that, letting the superacid solution diffuse into the superacid action layer can not only apply a chemical treatment to the TDSM layer, but also make the TDSD have a luminosity enhancement. Particularly, the luminosity enhancement would not be reduced even if the TDSD contacts with water and/or organic solution during other subsequent manufacturing processes.
環胜肽及其製備方法 | CYCLOPEPTIDE AND METHOD FOR PREPARING THE SAME | 中華民國：I747138 大陸：7375003 美國：11,485,756 | 國立清華大學 100.00% | 陳建添,溫學賢 | 生化醫藥 | 本發明揭露一種環胜肽之製備方法及由此製備之環胜肽。其中，該方法包含以下步驟：(A) 提供由下列式(I-1)與(I-2)所表示的化合物： (I-1) (I-2) 其中，G、R1、Ra、Rb、Rc、Rd和Re如說明書定義；(B) 進行式(I-1)與(I-2)之化合物之間的反應，以獲得由下列式(I-3)所表示之化合物： (I-3)；以及(C) 將式(I-3)之化合物與式(II)之催化劑進行環化反應和去保護基，以獲得一由下列式(III)所表示之化合物： (III) M(O)mL1yL2z (II) 其中，G’、Q、M、L1、L2、m、y和z如說明書定義。 | A method for preparing a cyclopeptide and a cyclopeptide preparing by the method are disclosed. The method comprises the following steps: (A) providing compounds represented by the following formulas (I-1) and (I-2), (I-1) (I-2) wherein G, Ra, Rb, Rc, Rd, and Re are defined in the specification; (B) performing a reaction between the compound of formulas (I-1) and (I-2), to obtain a compound represented by the following formula (I-3), (I-3); and (C) performing a cyclization reaction of the compound of formula (I-3) with a catalyst of formula (II) and deprotection, to obtain a compound represented by the following formula (III), (III) M(O)mL1yL2z (II) wherein, G’, Q, M, L1, L2, m, y, and z are defined in the specification.
熱電奈米感測器及其製造方法與應用方法 | THERMOELECTRIC NANOSENSOR, MANUFACTURING METHOD AND APPLICATION METHOD THEREOF | 中華民國：I746974 大陸：6609107 美國：11,454,552 | 國立清華大學 100.00% | 曹育翔,林宗宏 | 材料化工,生化醫藥,電子電機 | 本發明係提供一種熱電奈米感測器的製造方法，其包含：準備一第一導電材料；於第一導電材料上形成複數碲奈米結構物；準備一第二導電材料；以及將第二導電材料形成於此些碲奈米結構物上。當一待測物與熱電奈米感測器中的碲奈米結構物反應而生成碲化物奈米結構物時，或是因待測物吸附而造成熱電奈米感測器之電阻值改變時，熱電奈米感測器受溫度變化而產生之電訊號輸出改變。藉此，可檢測出待測物之成分及濃度。 | A thermoelectric nanosensor manufacturing method is provided. The method includes: preparing a first conductive material; forming a plurality of tellurium nanostructures on the first conductive material; preparing a second conductive material; forming the second conductive on the tellurium nanostructures. When a testing piece is reacted with the tellurium nanostructures for forming telluride nanostructures, or the testing piece is attached on the telluride nanostructures for generating a resistance variation, an electric signal output of the thermoelectric nanosensor is varied under a temperature variation. Therefore, the material composition and concentration of the testing piece can be detected by the thermoelectric nanosensor.
感測裝置及離子檢測方法 | SENSING DEVICE AND ION DETECTION METHOD | 中華民國：I648864 大陸：4764783 美國：11,175,259 | 國立清華大學 100.00% | 陳,奕廷,梅,莉,王,玉麟 | 材料化工,生化醫藥,電子電機 | A sensing device including a transistor, at least one response electrode, and a selective membrane is provided. The transistor includes a gate end, a source end, a drain end, and a semiconductor layer, wherein the source end and the drain end are located on the semiconductor layer, and the gate end is located between the source end and the drain end. The at least one response electrode is disposed opposite to the gate end of the transistor and spaced apart from the transistor. The selective membrane is located on the at least one response electrode or on the transistor. | A sensing device including a transistor, at least one response electrode, and a selective membrane is provided. The transistor includes a gate end, a source end, a drain end, and a semiconductor layer, wherein the source end and the drain end are located on the semiconductor layer, and the gate end is located between the source end and the drain end. The at least one response electrode is disposed opposite to the gate end of the transistor and spaced apart from the transistor. The selective membrane is located on the at least one response electrode or on the transistor.
碳酸二甲酯的製造裝置及製造方法 | APPARATUS AND METHOD FOR MANUFACTURING DIMETHYL CARBONATE | 中華民國：I745931 美國：US11,332,431B2 | 國立清華大學 100.00% | 王聖潔,吳采薇,錢義隆,汪上曉,李恩各,鄭西顯 | 材料化工,能源科技 | 一種碳酸二甲酯的製造裝置，包括反應段與分離段。反應段包括第一蒸餾塔、甲醇供應裝置、二氧化碳供應裝置、除水劑供應裝置與側反應器。甲醇供應裝置連接至第一蒸餾塔。二氧化碳供應裝置連接至第一蒸餾塔。除水劑供應裝置連接至第一蒸餾塔。側反應器的進料口連接至第一蒸餾塔的塔頂氣體出口。側反應器的出料口連接至第一蒸餾塔的回收口。在側反應器中設置有觸媒。分離段包括第二蒸餾塔。第二蒸餾塔連接至第一蒸餾塔的塔底液體出口。 | A device for manufacturing dimethyl carbonate including a reaction section and a separation section is provided. The reaction section includes a first distillation column, a methanol supply device, a carbon dioxide supply device, a dehydrating agent supply device, and a side reactor. The methanol supply device is connected to the first distillation column. The carbon dioxide supply device is connected to the first distillation column. The dehydrating agent supply device is connected to the first distillation column. A feed nozzle of the side reactor is connected to a gas outlet of a top of the first distillation column. A discharge nozzle of the side reactor is connected to a recycle nozzle of the first distillation column. A catalyst is disposed in the side reactor. The separation section includes a second distillation column. The second distillation column is connected to a liquid outlet from a bottom of the first distillation column.
中尺寸量子點 | Middle-sized quantum dot | 中華民國：I745948 美國：11,279,874 | 國立清華大學 100.00% | 陳學仕 | 光電光學 | 本發明提供一種中尺寸量子點，其包括一由一Zn0.5-xCdxS0.5-ySey之化學結構式所構成的單晶體。該單晶體具有一介於7 nm至20 nm間的尺寸；其中，0＜x＜0.2，0.005≦y＜0.2，且Zn、Cd、S與Se於該單晶體中的分布是呈現非均勻地變化。 | This invention provides a middle-sized quantum dot, which comprises a single crystal consisted of a formula of Zn0.5-xCdxS0.5-ySey. Said single crystal has a size ranging from 7 nm to 20 nm, wherein 0＜x＜0.2, 0.005≦y＜0.2, and the distribution of Zn, Cd, S, and Se in the single crystal exhibited non-uniformly.
電解水的方法及用於電解水的觸媒的製備方法 | METHOD FOR ELECTROLYZING WATER AND PREPARING CATALYST FOR ELECTROLYZING WATER | 中華民國：I745828 大陸：CN 113215612 A(公開號) 美國：US11,359,297B2 | 大連化學工業股份有限公司 7.04% ,長春人造樹脂廠股份有限公司 18.78% ,長春石油化學股份有限公司 11.74% ,國立清華大學 62.44% | 呂世源,黃俊龍 | 光電光學 | 一種電解水的方法及用於電解水的觸媒的製備方法。所述電解水的方法包括使用高熵合金作為觸媒。此外，所述用於電解水的觸媒的製備方法包括以下步驟：將基板置於含高熵合金前驅物的水系電解液中；對所述基板進行電鍍製程，以於所述基板上形成高熵合金觸媒。 | Provided are a method for electrolyzing water and a method for preparing a catalyst for electrolyzing water. The method of electrolyzing water includes using a high entropy alloy as a catalyst. Further, the method for preparing a catalyst for electrolyzing water includes the steps of: placing a substrate in an aqueous electrolyte containing high entropy alloy precursor; and performing an electroplating process on the substrate to form a high entropy alloy catalyst on the substrate.
社群網路中複數個目標節點之挑選方法及其系統 | METHOD AND SYSTEM FOR SELECTING MULTIPLE TARGET NODES WITHIN SOCIAL NETWORK | 中華民國：I746244 美國：US-2022-0141174-A1(公開號) | 國立清華大學 100.00% | 葉維彰 | 資訊工程 | 本發明提供一種社群網路中複數個目標節點之挑選方法，包含選取步驟、模擬傳閱節點數計算步驟及目標節點更新步驟。選取步驟依據簡化群體生成規則自社群網路之複數節點選取出複數模擬節點。模擬傳閱節點數計算步驟計算模擬節點之模擬傳閱節點數。目標節點更新步驟依據簡化群體更新規則將模擬節點及模擬傳閱節點數更新為目標節點及目標傳閱節點數。其中，當模擬傳閱節點數小於目標傳閱節點數時，重複執行選取步驟、模擬傳閱節點數計算步驟及目標節點更新步驟。藉此，本發明用以對少數的目標節點投放訊息，並達成大量的目標傳閱節點數。
環胜肽、包含其之醫藥或化妝品組成物及其製備方法 | Cyclopeptide, pharmaceutical or cosmetic composition comprising the same and method for preparing the same | 德國：60 2018 026 670.4 歐盟：3628677 法國：3628677 瑞士：3628677 美國：10,851,134 義大利：502022000005174 西班牙：3628677 | 國立清華大學 100.00% | 陳建添 | 生化醫藥 | 本發明揭露一種下列式(I)或(I’)所表示之環胜肽:其中，R1如說明書之定義。此外，也揭露包含其之醫藥或化妝品組合物及其製備方法。 | A cyclopeptide is disclosed, which is represented by the following formula (I) or (I’):(I) (I’)wherein R1 and G’ are defined in the specification. In addition, a pharmaceutical or cosmetic composition comprising the same and a method for preparing the same are also disclosed.
環胜肽、包含其之醫藥或化妝品組成物及其製備方法 | Cyclopeptide, pharmaceutical or cosmetic composition comprising the same and method for preparing the same | 德國：60 2018 026 670.4 歐盟：3628677 法國：3628677 瑞士：3628677 美國：10,851,134 義大利：502022000005174 西班牙：3628677 | 國立清華大學 100.00% | 陳建添 | 生化醫藥 | 本發明揭露一種下列式(I)或(I’)所表示之環胜肽:其中，R1如說明書之定義。此外，也揭露包含其之醫藥或化妝品組合物及其製備方法。 | A cyclopeptide is disclosed, which is represented by the following formula (I) or (I’):(I) (I’)wherein R1 and G’ are defined in the specification. In addition, a pharmaceutical or cosmetic composition comprising the same and a method for preparing the same are also disclosed.
環胜肽、包含其之醫藥或化妝品組成物及其製備方法 | Cyclopeptide, pharmaceutical or cosmetic composition comprising the same and method for preparing the same | 德國：60 2018 026 670.4 歐盟：3628677 法國：3628677 瑞士：3628677 美國：10,851,134 義大利：502022000005174 西班牙：3628677 | 國立清華大學 100.00% | 陳建添 | 生化醫藥 | 本發明揭露一種下列式(I)或(I’)所表示之環胜肽:其中，R1如說明書之定義。此外，也揭露包含其之醫藥或化妝品組合物及其製備方法。 | A cyclopeptide is disclosed, which is represented by the following formula (I) or (I’):(I) (I’)wherein R1 and G’ are defined in the specification. In addition, a pharmaceutical or cosmetic composition comprising the same and a method for preparing the same are also disclosed.
環胜肽、包含其之醫藥或化妝品組成物及其製備方法 | Cyclopeptide, pharmaceutical or cosmetic composition comprising the same and method for preparing the same | 德國：60 2018 026 670.4 歐盟：3628677 法國：3628677 瑞士：3628677 美國：10,851,134 義大利：502022000005174 西班牙：3628677 | 國立清華大學 100.00% | 陳建添 | 生化醫藥 | 本發明揭露一種下列式(I)或(I’)所表示之環胜肽:其中，R1如說明書之定義。此外，也揭露包含其之醫藥或化妝品組合物及其製備方法。 | A cyclopeptide is disclosed, which is represented by the following formula (I) or (I’):(I) (I’)wherein R1 and G’ are defined in the specification. In addition, a pharmaceutical or cosmetic composition comprising the same and a method for preparing the same are also disclosed.
環胜肽、包含其之醫藥或化妝品組成物及其製備方法 | Cyclopeptide, pharmaceutical or cosmetic composition comprising the same and method for preparing the same | 德國：60 2018 026 670.4 歐盟：3628677 法國：3628677 瑞士：3628677 美國：10,851,134 義大利：502022000005174 西班牙：3628677 | 國立清華大學 100.00% | 陳建添 | 生化醫藥 | 本發明揭露一種下列式(I)或(I’)所表示之環胜肽:其中，R1如說明書之定義。此外，也揭露包含其之醫藥或化妝品組合物及其製備方法。 | A cyclopeptide is disclosed, which is represented by the following formula (I) or (I’):(I) (I’)wherein R1 and G’ are defined in the specification. In addition, a pharmaceutical or cosmetic composition comprising the same and a method for preparing the same are also disclosed.
環胜肽、包含其之醫藥或化妝品組成物及其製備方法 | Cyclopeptide, pharmaceutical or cosmetic composition comprising the same and method for preparing the same | 德國：60 2018 026 670.4 歐盟：3628677 法國：3628677 瑞士：3628677 美國：10,851,134 義大利：502022000005174 西班牙：3628677 | 國立清華大學 100% | 陳建添 | 生化醫藥 | 本發明揭露一種下列式(I)或(I’)所表示之環胜肽:其中，R1如說明書之定義。此外，也揭露包含其之醫藥或化妝品組合物及其製備方法。
觸媒及其製備方法以及氫化芳香族環氧化合物的方法 | CATALYST AND METHOD FOR MANUFACTURING THE SAME AND METHOD FOR HYDROGENATING AROMATIC EPOXY COMPOUND | 中華民國：I749373 美國：11,167,268 | 國立清華大學 100.00% | 談駿嵩,呂為元 | 材料化工,生化醫藥 | 一種觸媒，包含碳黑載體以及活性金屬顆粒。碳黑載體表面的氧原子相對百分比為2 atom％至12 atom％。活性金屬顆粒分佈在碳黑載體上。各活性金屬顆粒包含銠金屬及銠氧化物。在此亦提供一種製備上述觸媒的方法以及一種氫化芳香族環氧化合物的方法。 | A catalyst includes a carbon black support and active metal particles. The surface of the carbon black support has a relative atomic percentage of oxygen ranged from 2 atom％ to 12 atom％. The active metal particles are distributed on the carbon black support. Each of the active metal particles includes rhodium and rhodium oxide. Disclosed herein also provides a method for manufacturing the catalyst and a method for hydrogenation of aromatic epoxy compound.
微米級無線加熱器及其製造方法和應用 | MICRO-SCALE WIRELESS HEATER AND FABRICATION METHOD AND APPLICATIONS THEREOF | 中華民國：I689225 大陸：4766827 美國：11,098,955 | 國立清華大學 100.00% | 陳翼弘,吳尚儒,蔡秉桓,李東哲,蔡宏營 | 材料化工,機械結構,電子電機 | 本发明提供了一种微米级无线加热器及其制造方法和应用，该微米级无线加热器包括：一支撑层，具有一第一侧及一第二侧，以及一凹穴，形成于第二侧上；一第一电极板及一第一导电线路，设置于第二侧；一第二电极板及一线圈，内嵌设置于第一侧的一凹槽中，第二电极板隔着支撑层而与第一电极板相对而形成一电容，线圈形成一电感，凹槽与凹穴相通；以及一第二导电线路，设置于凹穴中。第一电极板依序通过第一导电线路、第二导电线路及线圈而电连接至第二电极板。第二电极板、线圈与支撑层的第一侧的三个外露表面齐平。电感与电容将所接收的电磁波转换成热。上述加热器的制造方法及应用亦一并提供。
感測裝置及離子檢測方法 | SENSING DEVICE AND ION DETECTION METHOD | 中華民國：I648864 大陸：4764783 美國：11,175,259 | 國立清華大學 100.00% | 陳,奕廷,梅,莉,王,玉麟 | 材料化工,生化醫藥,電子電機 | 本发明提供了一种传感装置，其包括晶体管、至少一反应电极以及选择膜。晶体管包括栅极端、源极端、漏极端和半导体层，其中源极端和漏极端位于半导体层上，且栅极端位于源极端和漏极端之间。至少一反应电极相对于晶体管的栅极端，而与晶体管彼此间隔设置。选择膜位于至少一反应电极上或晶体管上。本发明的传感装置具有低检测极限及高灵敏度的特性，并且适合在现场进行即时检测。
跨媒體物聯網系統及其方法 | A cross-media internet of things system and method thereof | 中華民國：I745037 | 國立清華大學 100.00% | 許素朱,劉士達 | 教育科技,文化創意,資訊工程 | 本發明為一種跨媒體物聯網系統及其方法，該系統包括三類物件有雲端伺服器、演示群與行動裝置；該演示群包括有複數的物件，該物件為參展的作品、媒體，或是該活動範圍內的任意物體，各該物件以網路聯結該雲端伺服器，使各該物件相關的資訊存儲於該雲端伺服器中，並由該雲端伺服器控制各該物件進行動作、聲光、影像、動畫、機械、電子或電機等變化的互動動態演示；且各該演示群物件設置有感應介面，該行動裝置安裝有活動軟體，當參觀人員持握該行動裝置靠近任意該物件的該感應介面時，該活動軟體會聯結至該雲端伺服器以獲得該物件的該資訊，此時當該參觀人員對該行動裝置進行手勢操作時，該活動軟體會將該行動裝置的手勢動作軌跡傳給該雲端伺服器，該雲端伺服器會判斷該手勢動作軌跡而對於該行動裝置目前對應的該物件進行交換資訊或控制該物件進行演示。 | A cross-media internet of things system and method thereof are disclosed. The system comprising three types of objects which are cloud server, demo-group, and mobile device, wherein the demo-group further comprises plural of objects which are artworks, media or subject in the scope of activity, and each object is connected with cloud server through a network link, which enables the information of each object being stored on the cloud server, and the cloud server performs the dynamic interactive demonstration by controlling the object’s action, sound, light, animation, machine, electronic, and electrical changes. Moreover, each object of the demo-group configures a sensing interface, and an activity software is installed on the mobile device, as the visitor hold the mobile device to approach the sensing interface of one of the objects, the activity software will connect to the cloud server to obtain the information of the object, at this moment, if the visitor controls the mobile device by a gesture, the activity software will upload the track of gesture motion to the cloud server, and the cloud server will recognize the gesture motion and exchanged the information with the object which corresponding with the mobile device or control the object to make the demonstration.
複合量子點及其製作方法 | Composite quantum dot, method for preparation the same and a detection method for metal ions | 中華民國：I744884 大陸：CN113583671A(公開號) 美國：US2021/0340440A1(公開號) | 國立清華大學 100.00% | 陳學仕,陳品如 | 材料化工 | 本發明提供一種具有水誘導表面修復特性的複合量子點及其製作方法，該具有水誘導表面修復特性的複合量子點包含一量子點、一保護單元， 及一修復單元。該量子點包括由M1 A 1 構成的第一層，該保護單元吸附於該量子點，包括胺基化合物，及/ 或季銨鹽及該季銨鹽的共離子， 該修復單元吸附該量子點，並包括金屬離子。此外，本發明還提供一種經水修復後的複合量子點，及其製作方法，以及利用具有水誘導表面修復特性的複合量子點進行金屬離子檢測的方法。 | This invention provides a water-induced surface repair composite quantum dotand a method for preparation the same. Said water-induced surface repair composite quantum dot comprises a quantum dot, a protection unit, and a repairunit. The quantum dot includes a first layer composed of M1A1, the protection unitis adsorbed on the quantum dot, including an amine compound, and / or an ammonium salt, the repair unit adsorbs the quantum dot and includes metal ions. In addition, the invention also provides a method for manufacturing composite quantum dots after water repair, and a method for metal ion detection by using composite quantum dots with water-induced surface repair composite quantum dot.
高耐化性之正滲透膜 | High chemical resistance of forward osmosis membrane | 中華民國：I744754 大陸：CN113019150A(公開號) 美國：11,148,101 | 國立清華大學 100.00% | 戴念華,李紫原,李欣樺,鍾立涵,林冠佑,張敏超 | 材料化工 | 本發明提供一種高耐化性之正滲透膜，包括一背襯層、一親水性支撐層，及一活性選擇層。該親水性支撐層實質是由複數奈米結構所構成。各奈米結構實質是由一奈米碳管及一包覆各自所對應之奈米碳管的親水性薄膜所構成。該親水性支撐層的一第一表面接觸該背襯層之一表面。該活性選擇層覆蓋且接觸該親水性支撐層之一相反於該第一表面的第二表面。 | This invention provides a high chemical resistance of forward osmosis membrane, which comprises of a backing layer, a hydrophilic support layer, and an active layer. Said hydrophilic support layer substantially consists of a plurality of nanostructures. Each said nanostructure substantially consists of a carbon nanotube and a hydrophilic thin film covering each of said corresponding carbon nanotubes. A first surface of said hydrophilic support layer contacts with a surface of said backing layer. Said active layer covers a second surface of the hydrophilic support layer which is opposite to said first surface of said hydrophilic support layer and contacts with the second surface of said hydrophilic support layer.
奈米粒子及其製備方法與用途 | NANOPARTICLE, PREPARATION PROCESS AND USES THEREOF | 中華民國：I744584 美國：10,675,250 | 國立清華大學 100.00% | 張智鈞,陳韻晶 | 材料化工,生化醫藥 | 本發明提供一種奈米粒子及其製備方法與用途。
醋酸乙烯酯與苯乙烯的共聚方法 | COPOLYMERIZATION METHOD OF VINYL ACETATE AND STYRENE AND COPOLYMER PREPARED THEREOF | 中華民國：I745217 | 上緯國際投資控股股份有限公司 35.71% ,國立清華大學 64.29% | 劉英麟,林芝因,張孟庭 | 材料化工 | 本發明提供一種醋酸乙烯酯與苯乙烯的共聚方法，包含下述步驟。進行一第一混合步驟，其係混合第一單體、可逆加成-斷裂鏈轉移劑以及自由基引發劑以形成第一混合物。進行一第一加熱步驟，其係加熱第一混合物以形成聚合物。進行一第二混合步驟，其係於聚合物中加入第二單體、可逆加成-斷裂鏈轉移劑以及自由基引發劑以形成第二混合物。進行一第二加熱步驟，其係加熱第二混合物以形成共聚物，其中，第一單體與第二單體不相同且各自獨立為醋酸乙烯酯或苯乙烯。藉此，本發明可直接將醋酸乙烯酯與苯乙烯形成共聚物。 | The present disclosure provides a copolymerization method of vinyl acetate and styrene, which includes the following steps. A first mixing step is performed, wherein a first monomer, a reversible addition fragmentation chain transfer agent and a radical initiator are mixed to form a first mixture. A first heating step is performed, wherein the first mixture is heated to form a polymer. A second mixing step is performed, wherein a second monomer, the reversible addition fragmentation chain transfer agent and the radical initiator are added in the polymer to form a second mixture. A second heating step is performed, wherein the second mixture is heated to form a copolymer. The first monomer and the second monomer are different and are each independently vinyl acetate or styrene. Accordingly, the present disclosure can directly form a copolymer of vinyl acetate and styrene.
| LIGHT CONVERSION DEVICE | 中華民國：I684801 大陸：CN111864007A(公開號) 美國：11,158,618 | 國立清華大學 76.26% ,晶元光電股份有限公司 23.74% | 廖均浩,汪湘惠,吳孟奇 | 光電光學 |  | A light conversion device includes a light-emitting unit, a photoelectric conversion unit, and an electroconductive bonding layer. Each of the light-emitting unit and the photoelectric conversion unit includes a first-type region and a second-type region opposite to the first-type region. The electroconductive bonding layer is disposed between the light-emitting unit and the photoelectric conversion unit for connecting the photoelectric conversion unit with the light-emitting unit. When the photoelectric conversion device is operated to receive a bias and an external light, the light-emitting unit generates a modulated light different from the external light in frequency.
吸音材料 | SOUND ABSORBING MATERIAL | 中華民國：I647113 大陸：4753565 | 國立清華大學 50.00% ,財團法人工業技術研究院 50.00% | 張哲銘,陳柏宇,林揚善 | 材料化工,機械結構 | 一种吸音材料，包含一聚合物本体，具有相对的一第一端与一第二端、以及多个树枝状通道；其中，所述多个树枝状通道连接所述第一端并往所述第二端的方向延伸，所述多个树枝状通道彼此之间的平均间距为5~50μm，所述多个树枝状通道的平均宽度为5~50μm。
微生物燃料電池及其製造方法 | MICROBIAL FUEL CELL WITH ACTIVATED CARBON ANODE DERIVED FROM WASTE COFFEE GROUND AND METHOD OF MANUFACTURING THE SAME | 中華民國：I 695540 美國：11,158,866 | 國立清華大學 100.00% | 洪瑜萱,陳翰儀,劉姿吟 | 材料化工,能源科技 | 一種微生物燃料電池及其製造方法。所述微生物燃料電池包括正極、負極與微生物群。負極係以廢棄的咖啡渣製備之活性碳作為電極材料，而微生物群則附著於所述活性碳表面。由於以廢棄的咖啡渣製備之活性碳有利於各式微生物群附著而形成生物膜，所以可提升微生物燃料電池的電子轉移效率。 | A microbial fuel cell and a method of manufacturing the same areprovided. The microbial fuel cell includes a cathode, an anode, and amicrobial community. The anode is made of an activated carbon preparedfrom waste coffee ground as an electrode material, and the microbialcommunity is adhered to the surface of the activated carbon. Since theactivated carbon prepared from waste coffee ground is beneficial for theadhesion of various microbial communities to form a biofilm, the electrontransfer efficiency of the microbial fuel cell may be improved.
電力管理裝置及基於多目標最佳化的電力管理方法 | POWER MANAGEMENT DEVICE AND POWER MANAGEMENT METHOD BASED ON MULTIOBJECTIVE OPTIMIZATION | 中華民國：I744179 | 國立清華大學 100.00% | 邱偉育,陳家銘 | 能源科技,資訊工程 | 本發明提供一種電力管理裝置與電力管理方法。電力管理裝置包括狀態資訊接收電路、電力排程計算電路以及電力排程設定電路。依據在第t個時槽的基地台狀態資訊與儲能裝置狀態資訊，電力管理裝置計算第t＋1至t＋M個時槽的第一電力排程，以及使用第一電力排程去設定基地台在第s個時槽的功率配置（t＜s＜t＋M）。依據在第s個時槽的基地台狀態資訊與儲能裝置狀態資訊，電力管理裝置計算第s＋1至s＋M個時槽的第二電力排程，以及使用第二電力排程去設定基地台在第u個時槽的功率配置（s＜u＜s＋M）。
嵌段共聚物及其製備方法 | BLOCK COPOLYMER STRUCTURE AND THE PREPARING METHOD THEREOF | 中華民國：I743865 大陸：6513335 日本：7553092 美國：11,326,013 | 國立清華大學 100.00% | 彭之皓 | 材料化工 | 一種嵌段共聚物，其具有如式(1)的通式: mediator-P2-P1-X 式(1)，其化學結構式為式(2)， 其中， 在式(1)及式(2) 中的mediator為調控劑，其為共軛七環結構，P1為第一聚合物，可以是共軛或非共軛烯烴類單體，R1為P1的官能基，n為P1的單體數目，為正整數，其範圍為10-1500。P2為第二聚合物，也是具官能基的共軛或非共軛烯烴類單體， R2為P2的官能基，m為P2的單體數目，其範圍為10-1,500，為正整數，X為嵌段共聚物的末端官能基。 | A block copolymer having the general formula as formula (1): mediator-P2-P1-X, formula (1), and the chemical structural formula is formula (2), in which the mediator in formula (1) and formula (2) is a regulator, which is a conjugated seven-membered ring strcuture, P1 is a first polymer which may be a conjugated or non-conjugated olefin monomer, R1 is the functional group of P1, n is the number of the monomer of P1, which is a positive integer and the range is 10~1,500. P2 is a second polymer, m is the number of the monomer of P2, which is a positive integer and the range is 10~1,500, and X is the end-functional group of the block copolymer.
用於A型流感快篩之自驅動微流體晶片 | SELF-DRIVEN MICROFLUIDIC CHIP FOR RAPID INFLUENZA A DETECTION | 中華民國：I743430 | 國立清華大學 100.00% | 黎光憲,黃柏鈞,李泳懋,陳奕宏,馬郁東,馬席彬,李國賓 | 生化醫藥 | 本發明揭露一種用於A型流感快篩之自驅動微流體晶片，該晶片包含：一基板、一疏水層、一親水薄膜層、以及一流道結構層依序積層，該流道結構層的結構包含複數個流道、設置於該複數個流道中的複數個閥門、複數個反應槽、以及複數個開孔，該親水薄膜層係具有對應該流道結構層之該結構的一圖案，且在對應該複數個閥門的位置形成一中斷區域，以使該複數個閥門為疏水性，該流道結構層係由一彈性材料形成，且該複數個閥門在該流道結構層的厚度方向上的高度係高於該複數個流道的高度，以藉由按壓該複數個閥門控制液體流動。
噴墨印刷封裝型量子點的製造方法、光轉換單元及微發光二極體顯示面板 | Method for making light conversion unit having inkjet-printed encapsulated quantum dots, light conversion unit, and micro-light emitting diode display panel | 中華民國：I743735 大陸：6053267 美國：11,145,636 | 國立清華大學 100.00% | 陳學仕 | 材料化工,光電光學 | 本發明主要提出一種噴墨印刷封裝型量子點的製造方法以及具有噴墨印刷封裝型量子點的光轉換單元。所述光轉換單元包括：一透光基板、具有M&#215;N個容置槽的一光轉換器攜載層、利用一第一量子點溶液製成的一第一封裝量子點微米結構、以及利用一第二量子點溶液製成的一第二封裝量子點微米結構。在令該透光基板具有一疏水性表面的情況下，可利用一噴墨印刷噴頭將該第一量子點溶液和該第二量子點溶液以液滴的形式填注於各所述容置槽中，從而在對應的容置槽中形成該第一封裝量子點微米結構與該第二封裝量子點微米結構。實驗結果顯示，使用該光轉換單元的一微發光二極體顯示面板，其所表現出的色域範圍接近為NTSC標準色域範圍的110％。 | D i s c l o s u r e s o f t h e p r e s e n t i n v e n t i o n d e s c r i b e a light c o n v e r s i o n u n i t u s i n g i n k j e t- p r i n t e d e n c a p s u l a t e d q u a n t u m dots, a n d a l s o d e s c r i b e a m e t h o d f o r m a k i n g i n k j e t- p r i n t e d e n c a p s u l a t e d q u a n t u m d o t s. The l i g h t c o n v e r s i o n u n i t c o m p r i s i n g : a s u b s t r a t e , a l i g h t c o n v e r t o r c a r r y i n g l a y e r h a v i n g s e v e r a l a c c o m m o d a t i n g g r o o v e s , s e v e r a l f i r s t m i c r o e n c a p s u l a t e d Q D s t r u c t u r e s , a n d s e v e r a l s e c o n d m i c r o e n c a p s u l a t e d Q D s t r u c t u r e s . I n c a s e o f l e t t i n g t h e s u b s t r a t e h a v e a h y d r o p h o b i c s u r f a c e , a t l e a s t o n e i n k j e t - p r i n t i n g n o z z l e i s u t i l i z e d f o r i n j e c t i n g a f i r s t Q D s s o l u t i o n a n d a s e c o n d Q D s solution into the accommodating grooves by a form of droplet, s u c h t h a t o n e t h i r d o f t h e a c c o m m o d a t i n g g r o o v e s a r e f o r m e d w i t h t h e f i r s t m i c r o e n c a p s u l a t e d Q D s t r u c t u r e , a n d a n o t h e r o n e t h i r d o f t h e a c c o m m o d a t i n g g r o o v e s f o r m e d w i t h t h e s e c o n d m i c r o e n c a p s u l a t e d Q D s t r u c t u r e . M o r e o v e r , a m i c r o L E D d i s p l a y p a n e l h a v i n g t h e l i g h t c o n v e r s i o n u n i t e x h i b i t s a c o l o r g a m u t t h a t i s a p p r o x i m a t e l y 1 1 0 ％ N T S C .
基於二進位樹搜尋法之網路評估方法及其系統 | BINARY-ADDITION TREE ALGORITHM-BASED | 中華民國：I744093 | 國立清華大學 100.00% | 葉維彰 | 資訊工程 | 本發明提供一種基於二進位樹搜尋法之網路評估方法，其用以評估網路之路徑之狀態，路徑包含節點及弧。數值設定步驟係將其中一路徑之狀態向量之狀態數值均設為0。此路徑之狀態向量用二進位數表示，且此路徑之狀態向量之狀態數值分別對應弧。路徑列舉步驟係透過二進位樹搜尋法將此路徑之狀態向量之狀態數值所對應之二進位數加1，以列舉出所有路徑之狀態向量之狀態數值。計算評估步驟係根據路徑之狀態向量之狀態數值評估出網路之路徑之狀態。藉此，透過窮舉法將路徑上所有可能狀態列出，以簡化程式複雜度、節省空間、增加效率及平行處理。 | A binary-addition tree algorithm-based network assessment method is proposed to evaluate a state of a plurality of paths of a network. The paths include a plurality of nodes and a plurality of arcs connected to the nodes. The binary-addition tree algorithm-based network assessment method includes a parameter setting step, a path enumerating step and an evaluating step. The parameter setting step includes setting a plurality of state values of a state vector of one of the paths to 0. The state vector of the one of the paths is represented by a binary value. The state values of the state vector of the one of the paths are corresponding to a plurality of nodes or a plurality of arcs, respectively. The path enumerating step includes adding 1 to the binary value corresponding to the state values of the state vector of the one of the paths according to a binary-addition tree algorithm to enumerate all of the state values of the state vectors of the paths. The evaluating step includes evaluating the state of the paths of the network according to all of the state values of the state vectors of the paths. Therefore, the binary-addition tree algorithm-based network assessment method of the present disclosure can comprehensively enumerate all the possible state vectors of the paths to evaluate the state of the paths of the network, thereby simplifying program complexity, saving memory space and increasing efficiency and parallel processing.
| FORWARD OSMOSIS MEMBRANE HAVING HIGH CHEMICAL RESISTANCE | 中華民國：I744754 大陸：CN113019150A(公開號) 美國：11,148,101 | 國立清華大學 100.00% | 戴念華,李紫原,李欣樺,鍾立涵,林冠佑,張敏超 | 材料化工 |  | A forward osmosis membrane having a high chemical resistance includes a backing layer, a selective layer, and a hydrophilic support layer sandwiched between the backing layer and the selective layer. The hydrophilic support layer includes a plurality of nanostructures, each of which includes a carbon nanotube and a hydrophilic film coated around the carbon nanotube, and has an outer layer defined by the hydrophilic films of the nanostructures to prevent the selective layer from penetrating into the hydrophilic support layer.
用於鋰離子電池的二價金屬磷酸鹽粉末和鋰金屬磷酸鹽粉末及其製備方法 | METAL (II) PHOSPHATE POWDERS, LITHIUM METAL PHOSPHATE POWDERS FOR LI-ION BATTERY, AND METHODS FOR MANUFACTURING THE SAME | 中華民國：I739098 大陸：4734853 美國：10,593,947 | 國立清華大學 100.00% | 張凱筑,彭紹瑋,周麗新 | 材料化工,能源科技 | 本發明係提供一種用於鋰離子電池之二價金屬磷酸鹽粉末和鋰金屬磷酸鹽粉末及其製備方法。該二價金屬磷酸鹽粉末係如下式(I)所示：(Fe1-xMx)3(PO4)2•yH2O (I)，其中M包括至少一金屬選自由Mn、Co、Ni、Cu、Cr、V、Mo、Ti、Zn、Zr、Tc、Ru、Rh、Pd、Ag、Cd、Pt、Au、Al、Ga、In、Be、Mg、Ca、Sr、B、和Nb所構成之群組，0.5 ＜ x ≤ 1，y係0至8之整數，該二價金屬磷酸鹽粉末係由複數片狀粉末組成，以及各片狀粉末之長度係介於50 nm至10 μm之間。 | Metal (II) phosphate powders, lithium metal phosphate powders for a Li-ion battery and methods for manufacturing the same are provided. The metal (II) phosphate powders are represented by the following formula (I):(Fe1-xMx)3(PO4)2•yH2O (I)wherein M comprises at least one metal selected from the group consisting of Mn, Co, Ni, Cu, Cr, V, Mo, Ti, Zn, Zr, Tc, Ru, Rh, Pd, Ag, Cd, Pt, Au, Al, Ga, In, Be, Mg, Ca, Sr, B and Nb, 0.5 ＜ x ≤ 1, y is an integer of 0 to 8, the metal phosphate (II) powders are composed of plural flake powders, and the length of each of the flake powders is ranged from 50 nm to 10 μm.
具超薄結晶性氧化鉿鋯之閘極介電層的鐵電電晶體裝置 | FERROELECTRIC FIELD EFFECT TRANSISTOR DEVICE | 美國：US11145740B2 | 國立清華大學 100.00% | 吳永俊,侯福居,蔡孟儒 | 電子電機 |  | A ferroelectric field effect transistor (FeFET) device includes a semiconductor substrate and a 3D transistor. The 3D transistor includes drain and source electrodes; a channel structure that includes a channel body and a gate dielectric layer; and a gate electrode that is disposed on the gate dielectric layer and that is electrically isolated from the drain and source electrodes. The channel body is disposed between and connected to the drain and source electrodes. The gate dielectric layer covers the channel body, is made of crystalline hafnium zirconium oxide, and has a thickness ranging from 2 nm to 5 nm. The FeFET device has an on/off current ratio that is greater than 5x104.
噴墨印刷封裝型量子點的製造方法、光轉換單元及微發光二極體顯示面板 | METHOD FOR MAKING INKJET-PRINTED ENCAPSULATED QUANTUM DOTS, LIGHT CONVERSION UNIT, AND MICRO LED DISPLAY PANEL | 中華民國：I743735 大陸：6053267 美國：11,145,636 | 國立清華大學 100.00% | 陳學仕 | 材料化工,光電光學 |  | A method for making inkjet-printed encapsulated quantum dots and a light conversion unit using the inkjet-printed encapsulated quantum dots are disclosed. The light conversion unit comprises: a substrate, a light convertor carrying layer having several accommodating grooves, several first micro encapsulated QD structures, and several second micro encapsulated QD structures. In case of letting the substrate has a hydrophobic surface, at least one inkjet-printing nozzle is utilized for injecting a first QDs solution and a second QDs solution into the accommodating grooves by a form of droplet, such that one third of the accommodating grooves are formed with the first micro encapsulated QD structure, and another one third of the accommodating grooves formed with the second micro encapsulated QD structure. Moreover, a micro LED display panel having the light conversion unit exhibits a color gamut that is approximately 110％ NTSC.
非勻相鎳系氧化鋁載體觸媒的製備方法、其製備之非勻相鎳系氧化鋁載體觸媒及合成聚醚胺的方法 | METHOD FOR FABRICATING HETEROGENEOUS NICKEL-BASED CATALYSTS ON ALUMINUM OXIDE SUPPORT, HETEROGENEOUS NICKEL-BASED CATALYSTS ON ALUMINUM OXIDE SUPPORT AND METHOD FOR SYNTHESIZING POLYETHERAMINE | 中華民國：I677374 美國：11,141,715 | 國立清華大學 64.52% ,長春人造樹脂廠股份有限公司 17.74% ,長春石油化學股份有限公司 11.09% ,大連化學工業股份有限公司 6.65% | 林致遠,張宏彥,賴冠宏,蔡德豪,李浚瑀,賈志成,黃春利,張鴻銘 | 材料化工 | The present disclosure provides a method for fabricating a heterogeneous nickel-based catalyst on an aluminum oxide support. The method includes a solution preparation step, a drop-cast step, a first calcining step, and a second calcining step. The solution preparation step is provided for preparing a precursor solution. The drop-cast step is provided for dropping the precursor on the support. The first calcining step is provided for obtaining an oxidation state catalyst. The second calcining step is provided for obtaining the heterogeneous nickel-based catalysts on aluminum oxide support.
基於步態分析的不平衡預警方法及穿戴裝置 | METHOD AND WEARABLE ELECTRONIC DEVICE FOR IMBALANCE WARNING | 中華民國：I736286 大陸：6584401 美國：11,145,181 | 國立清華大學 100.00% | 李昀儒,温玉瑭 | 機械結構,工業工程 | A method for imbalance warning to be implemented by a wearable electronic device positioned on a body part of a user includes steps of: obtaining acceleration data during a calibration period; obtaining an angle threshold based on the acceleration data thus obtained; obtaining angular velocity data during a unit of time; calculating a sway angle based on the angular velocity data; determining whether the sway angle thus calculated exceeds the angle threshold; and when it is determined that the sway angle exceeds the angle threshold, outputting a signal that indicates imbalance of the user. | A method for imbalance warning to be implemented by a wearable electronic device positioned on a body part of a user includes steps of: obtaining acceleration data during a calibration period; obtaining an angle threshold based on the acceleration data thus obtained; obtaining angular velocity data during a unit of time; calculating a sway angle based on the angular velocity data; determining whether the sway angle thus calculated exceeds the angle threshold; and when it is determined that the sway angle exceeds the angle threshold, outputting a signal that indicates imbalance of the user.
含氰基吡啶化合物以及包含其的電激發光裝置 | PYRIDINE-CARBONITRILE COMPOUND AND ELECTROLUMINESCENT DEVICE INCLUDING THE SAME | 中華民國：I742965 大陸：CN 114644617 A(公開號) 美國：US-2022-0209129-A1(公開號) | 國立清華大學 100.00% | 鄭建鴻,陳怡寬,賈亞庫馬 | 材料化工,光電光學 | 一種由化學式1所表示的含氰基吡啶化合物以及包含其的電激發光裝置。 [化學式1]在化學式1中，R1至R3、Ar1及Ar2與實施方式中所述相同。 | An aromatic compound represented by the Chemical Formula 1 and an electroluminescent device including the same are provided.[Chemical Formula 1] In the Chemical Formula 1, R1 to R3, Ar1 and Ar2 are the same as described in Detailed description of the Invention.
壓電揚聲器及其驅動方法 | PIEZOELECTRIC SPEAKER AND DRIVING METHOD THEREOF | 中華民國：I742576 | 國立清華大學 100.00% ,東萊興業股份有限公司 0.00% | 方維倫,鄭旭翔,羅松成,黃子榮,王逸加,吳名清 | 機械結構,電子電機 | 本發明提供一種壓電揚聲器，包括：第一雙彎曲式彈簧，包括：外彎曲部分，具有第一端及第二端；以及內彎曲部分，具有第三端及第四端，其中第二端與第三端連接，且從第二端往第一端延伸的方向與從第三端往第四端延伸的方向相反；以及揚聲薄膜，經由內彎曲部分與第一雙彎曲式彈簧連接。
具幾何結構之二維半導體及形成方法 | TWO-DIMENSIONAL SEMICONDUCTOR WITH GEOMETRY STRUCTURE AND GENERATING METHOD THEREOF | 中華民國：I683786 大陸：CN111009452B 美國：11,139,371 | 國立清華大學 100.00% | 李奕賢,陳奕彤,韓羽唯,張鋅權,楊東翰 | 光電光學 | A two-dimensional (2D) semiconductor with geometry structure and generating method thereof is disclosed herein and the method includes following steps: forming a nano-layer; disposing a 2D material on a substrate; forming a medium layer on the 2D material; transferring the medium layer and the 2D material to the nano-layer; removing the medium layer and leaving the 2D material on a surface of the nano-layer.. In accordance with the generating method for 2D semiconductor with geometry structure, a nano microstructure is implemented to enhance and control the 2D materials for field emission and photon emission efficiency.
提升光通量的光聲複合系統及方法 | PHOTOACOUSTIC SYSTEM AND METHOD FOR INCREASING LIGHT FLUENCE | 中華民國：I741355 | 國立清華大學 100.00% | 葉秩光,謝宗翰,李夢麟 | 光電光學 | 本發明提供一種提升光通量的光聲複合系統以及方法，其中，該光聲複合系統主要包括一超音波裝置、一光學裝置、以及一接觸頭。該超音波裝置照射一超音波於一目標組織上，該超音波於該目標組織中產生一熱通道以增加該目標組織的光通量，以增強該光學裝置所照射於一目標點的光強度。 | The present invention provides a photoacoustic system and method for increasing light fluence. The photoacoustic system mainly comprises an ultrasonic device, an optical device, and a contact unit. The ultrasonic device emits an ultrasound toward a target tissue for generating a heat tunnel in the target tissue. The heat tunnel increases the light fluence in the target tissue, wherein the light intensity of the light emitted by the optical device is increased at a target point in the target tissue.
感測裝置、濕度感測晶片、及其製作方法 |  | 中華民國：I741826 | 國立清華大學 100.00% | 方維倫,張政峻 | 機械結構,電子電機 | 本發明提供一種濕度感測晶片，其包含一基板、一絕緣層、以及一感測材料。該基板具一基板下表面及相對於該基板下表面之一基板上表面。該絕緣層設置於該基板上表面上，且具複數容置空間、一絕緣層下表面、以及一絕緣層上表面。該感測材料設置於該複數容置空間，其特徵在於該絕緣層下表面相對於該複數容置空間之部分係經鏤空，俾使該感測材料自該絕緣層上表面及該絕緣層下表面感測一環境之一濕度。
檢測心血管疾病的檢驗套組及心血管疾病相關生物標記的濃度檢測方法 | TEST KIT FOR DETECTING CARDIOVASCULAR DISEASE AND METHOD FOR DETECTING CONCENTRATION OF CARDIOVASCULAR DISEASE-RELATED BIOMARKER | 中華民國：I741914 | 國立清華大學 100.00% | 鍾宜達,普麗雅,艾米班,李國賓 | 生化醫藥 | 本發明提供一種檢測心血管疾病的檢驗套組，包含選自由第一適體、第二適體及第三適體所組成之群組，其與心血管疾病生物標記具有結合專一性，可有效地應用於檢測心血管疾病。 | The invention relates to a test kit for detecting cardiovascular disease. The test kit includes a group selected from the group consisting of a first aptamer, a second aptamer and a third aptamer, which has specificity for binding to cardiovascular disease biomarker. Therefore, the test kit and can be effectively used to detect cardiovascular disease.
檢測心血管疾病的檢驗套組及心血管疾病相關生物標記的濃度檢測方法 | TEST KIT FOR DETECTING CARDIOVASCULAR DISEASE AND METHOD FOR DETECTING CONCENTRATION OF CARDIOVASCULAR DISEASE-RELATED BIOMARKER | 中華民國：I741915 | 國立清華大學 100.00% | 鍾宜達,普麗雅,艾米班,李國賓 | 生化醫藥 | 本發明提供一種檢測心血管疾病的檢驗套組，包含選自由第一適體、第二適體及第三適體所組成之群組，其與心血管疾病生物標記具有結合專一性，可有效地應用於檢測心血管疾病。 | The invention relates to a test kit for detecting cardiovascular disease. The test kit includes a group selected from the group consisting of a first aptamer, a second aptamer and a third aptamer, which has specificity for binding to cardiovascular disease biomarker. Therefore, the test kit and can be effectively used to detect cardiovascular disease.
足底形貌及壓力量測系統 | FOOT SHAPE AND PRESSURE MEASUREMENT SYSTEM | 中華民國：I741304 | 國立清華大學 100.00% | 李縉丞,賴柏辰,張虔碩,宋泊錡,黃思瑜,王偉中 | 生化醫藥,機械結構 | 本發明提供一種足底形貌及壓力量測系統，其包含透明載件、光源、條紋形成單元、起偏鏡、取像裝置、檢偏鏡及處理器，透明載件供足底踩踏；光源發射光束，光束沿行進路徑投射於透明載件且沿反射路徑離開透明載件；條紋形成單元包含柵板可位移地設置在透明載件一側以選擇性位於光束行進路徑；起偏鏡可位移地設置於光束的行進路徑以選擇性供光束通過投射於透明載件；取像裝置位於光束反射路徑且用以取得影像；檢偏鏡可位移地設置於光束的反射路徑上以選擇性供光束通過後到達取像裝置；處理器連接取像裝置。藉此量測足底形貌及壓力。 | The present disclosure provides a foot shape and pressure measurement system which includes a transparent carrier, alight source, a fringe forming unit, a polarizer, an image capturing device, an analyzer and a processer. The transparent carrier is configured for the foot to stand. The light source emits a light beam toward the transparent carrier, and the light beam travels along a forward path to emit the transparent carrier and travels along a reflecting path to leave the transparent carrier. The fringe forming unit includes a grating member which is movably disposed at one side of the transparent carrier to be optionally positioned at the forward path. The polarizer is movably disposed at the forward path such that the light beam optionally passes through the polarizer to project to the transparent carrier. The image capturing device is located at the reflecting path to capture an image. The analyzer is movably disposed at the reflecting path such that the light beam optionally passes through the analyzer to arrive at the image capturing device. The processer is connected to the image capturing device. Therefore, the foot shape and the pressure can be measured.
穩定性佳的量子點及其製作方法 | Quantum dot with excellent stability and method for making the same | 中華民國：I741954 大陸：CN114958334A(公開號) 美國：US11685861B2 | 國立清華大學 100.00% | 陳學仕,葉常偉 | 光電光學 | 一種穩定性佳的量子點，其包括一由M1C1之一第一化學式所構成的M1C1核，及複數由M2C2之一第二化學式所構成的M2C2內殼。M1C1核包括一具有一包括複數晶面且皆為非氧化晶面的第一族群晶面，與一包括複數晶面皆為氧化晶面的第二族群晶面的表面。各M2C2內殼分別對應成長在M1C1核的第一族群晶面的各晶面上。M1是至少一選自由下列所構成之群組的元素：Al、Ga，及In，且C1是至少一選自由下列所構成之群組的元素：P，及As。M2是至少一選自由下列所構成之群組的元素：Zn、Pb、Ag、Cu、Mn、Cd，及Mg，且C2是至少一選自由下列所構成之群組的元素：S、Se、O、F、Cl、Br、I，及Te。 | This invention provides a quantum dot with excellent stability which comprises a M1C1core made of a first formula of M1C1, and a plurality of M2C2inner shells made of a second formula of M2C2. Said M1C1core includes a surface having a first family of crystallographic planes with a plurality of crystallographic planes and all non-oxidized crystal planes, and a second family of crystallographic planes with a plurality of crystallographic planes and all oxidized crystal planes. Each of said M2C2inner shells growth on a corresponding one of each of said crystallographic planes of said first family of crystallographic planes of said core. M1 is at least one of element selected form the group consisting of Al, Ga, and In, and C1 is at least one of element selected form the group consisting of P, and As. M2 is at least one of element selected form the group consisting of Zn, Pb, Ag, Cu, Mn, Cd, and Mg, and C2 is at least one of element selected form the group consisting of S, Se, O, F, Cl, Br, I, and Te.
組合物用於製備治療癌細胞的藥物的用途 | METHOD OF TREATING CANCER CELLS | 中華民國：I715927 美國：11,129,867 | 國立清華大學 100.00% | 郭秉學,張大慈,杜語軒,王慧菁 | 生化醫藥 | The present invention discloses a method of treating cancer cells. The method comprises administrating a composition comprises a rhodamine or rhodamine derivative conjugated to a peptide comprises an amino acid sequence of SEQ ID NO: 1 to a subject in need, and activate the composition with light.
雙薄膜節流器 | DUAL MEMBRANE RESTRICTOR | 中華民國：I760810 德國：EP3951199 (DE) 歐盟：EP3951199 美國：11,131,341 | 國立清華大學 100.00% | 林士傑,羅昱翔,林佑信 | 機械結構 | 一種雙薄膜節流器，適於連接供油裝置、負載裝置以及回收裝置。雙薄膜節流器包括殼體、第一薄膜以及第二薄膜。殼體具有連接供油裝置的第一通道、第一腔室、第二腔室、連接負載裝置的第二通道以及連接回收裝置的第三通道。第一薄膜設置於第一腔室內，其中第一腔室由第一薄膜劃分為第一上腔室與第一下腔室，且第一通道連接第一上腔室。第二薄膜設置於第二腔室內，其中第二腔室由第二薄膜劃分為第二上腔室與第二下腔室，且第二上腔室連接第一下腔室與第二通道。第二下腔室連接第二通道與第三通道。 | A dual membrane restrictor adapted to be connected to an oil supplying device, a loading device, and a recycling device is provided. The dual membrane restrictor includes a casing and first and second membranes. The casing has a first channel connected to the oil supplying device, first and second chambers, a second channel connected to the loading device, and a third channel connected to the recycling device. The first membrane is disposed in the first chamber divided into first upper and lower chambers by the first membrane. The first channel is connected to the first upper chamber. The second membrane is disposed in the second chamber divided into second upper and lower chambers by the second membrane. The second upper chamber is connected to the first lower chamber and the second channel. The second lower chamber is connected to the second channel and the third channel.
原子層沉積方法及鈷金屬膜 | ATOMIC LAYER DEPOSITION AND COBALT METAL FILM | 中華民國：I740046 美國：10,522,361 | 國立清華大學 100.00% | 劉瑞雄,葉昭輝,梁正庸,邱博文 | 電子電機 | 一種原子層沉積方法及利用所述方法形成的鈷金屬膜。所述原子層沉積方法包括以下步驟。將基板置於反應腔室中。進行至少一個沉積循環，以在基板上沉積金屬膜。其中至少一個沉積循環包括以下步驟。向反應腔室中通入金屬前驅物。通入氫電漿，以與吸附在基板上的金屬前驅物發生反應，並形成金屬膜。對金屬膜進行退火製程。其中至少一個沉積循環是在紫外光照射及氫氣氣氛下進行的。
具超薄結晶性氧化鉿鋯之閘極介電層的鐵電電晶體裝置 | Ferroelectric FET device with ultra thin gate dielectric layer of crystallinity HfZrO | 中華民國：I740465 | 國立清華大學 100.00% | 吳永俊,侯福居,蔡孟儒 | 電子電機 | 本發明提供一種具超薄結晶性氧化鉿鋯之閘極介電層的鐵電電晶體裝置，包括一具有一設置平面的半導體基底，及一立體式電晶體。立體式電晶體包括一實體通道、一汲極、一源極，及一閘極。實體通道具有一通道本體及一覆蓋通道本體的閘極介電層；通道本體自設置面朝上凸伸或設置於設置面之上，並配置有相反設置的一第一端與一第二端；閘極介電層是由一厚度介於2 nm至5 nm間的結晶性氧化鉿鋯所製成。該汲極自該設置面朝上凸伸以連接該通道本體的第一端。該源極自該設置面朝上凸伸以連接該通道本體的第二端。該閘極覆蓋該實體通道並電性隔絕於該汲極與源極。 | This invention provides a ferroelectric field effect transistor device which comprises a semiconductor base having a setting plane, and a three-dimensional transistor including a physical channel, a drain, a source, and a gate. Said physical channel has a channel body that is protruding from said setting plane or disposing above the setting plane and is arranged with disposed opposite of a first end and a second end, and a gate dielectric layer that is covering said channel body and made of crystallinity HfZrO with a thickness ranging from 2 nm to 5 nm. Said drain protrudes from said setting plane so as to connect said first end of said channel body. Said source protrudes from said setting plane so as to connect said second end of said channel body. Said gate covers said physical channel and isolates electrically from said drain and said source.
感測裝置及其製作方法 | SENSING DEVICE AND METHOD TO PRODUCE THE DEVICE | 中華民國：I740256 | 國立清華大學 100.00% | 方維倫,林詠虔 | 機械結構,電子電機 | 本發明提供一種感測裝置，包含一裝置本體、一濕度感測單元、一氣壓感測單元、以及一單元連接媒介。該濕度感測單元設置於該裝置本體上，並具有一感測材料用以感測一環境之一濕度，以及一底部。該氣壓感測單元設置於該濕度感測單元正下方，並具有一腔體，以及反應一外界氣壓之一指示媒介。該單元連接媒介設置於該濕度感測單元及該氣壓感測單元之間，並具一撓性，且因應該外界氣壓之一第一變化而令該指示媒介指示該外界氣壓之一值。
| DETECTING METHOD FOR BLOOD | 中華民國：I658268 大陸：4877852 德國：3505921 日本：6676130 歐盟：3505921 法國：3505921 美國：US10,883,961B2 英國：3505921 | 國立清華大學 100.00% | 銘,月,王,心莉,王,玉麟 | 材料化工,生化醫藥,電子電機 | A detecting method for blood is provided. The method includes the following steps. A sensing device including a base and at least one response electrode is provided, wherein the response electrode is spaced apart from a gate end of the base. Blood including blood cells and targets is disposed on the response electrode. The blood is separated into a first part and a second part, wherein the first part is in contact with the response electrode, and the blood cell count in the first part is less than that in the second part. A voltage is applied on the response electrode, such that an electric field is generated between the response electrode and the gate end of the base, and a detection current generated from the base is measured to detect a characterize of the targets.
低模數耐蝕合金及其用途 | Low modulus corrosion-resistant alloy and use thereof | 中華民國：I740772 日本：7169014 美國：11,634,798 | 國立清華大學 100.00% | 葉均蔚 | 材料化工,生化醫藥 | 本發明主要揭示一種低模數耐蝕合金，其由五種主要元素組成，其中所述五種主要元素為Zr、Nb、Ti、Mo和Sn。依據本發明之設計，其係至少由大於或等於31wt％的Zr、18~50wt％的Nb、10~40wt％的Ti、4~10wt％的Mo以及1.5~15wt％的Sn等多種元素所組成；其中，Zr與Ti的重量百分比總和係小於或等於80wt％。實驗數據顯示，本發明之低模數耐蝕合金的多個樣品皆具有以下性質：維氏硬度大於HV250、楊氏模數小於100GPa、降伏強度大於600MPa以及孔蝕電位大於1.3V。因此，實驗數據證明，本發明之低模數耐蝕合金具有應用於製作外科植入材或醫療器械之高度潛力，亦可應用於如彈簧、線圈、導線、夾具、扣件、葉片、閥件、彈性片、鏡框、運動器材等各式工業領域及高強度低模數耐蝕結構材料。 | The present invention discloses a low modulus corrosion-resistant alloy comprising five principal elements, wherein the five principal elements are Zr, Nb, Ti, Mo, and Sn. According to the present invention, these kind low modulus corrosion-resistant alloy contained: Zr more than 31 wt％, 18~50 wt％ Nb, 10~40 wt％ Ti, 4~10 wt％ Mo, and 1.5~15 wt％ Sn, wherein a summation of Zr and Ti in weight percent is less than or equal to 80. Experimental data reveal that, samples of the low modulus corrosion-resistant alloy includes following characteristics: hardness of at least 250 HV, Young’s modulus less than 100 GPa, yield strength greater than 600 MPa, and critical pitting potential greater than 1.3V. As a result, experimental data have proved that the low modulus corrosion-resistant alloy has a significant potential for application in manufacture of medical devices and surgical implants. Furthermore, the low modulus corrosion-resistant alloys are suitable in applications including springs, coils, wires, clamps, fasteners, blades, valves, elastic sheets, spectacle frames, sports equipment, and high-strength low-modulus corrosion-resistant structural material.
具有藍光過濾功能的顯示器 | Display device having functionality of blue light filtering | 中華民國：I740559 大陸：5823876 | 國立清華大學 100.00% | 周卓煇 | 材料化工,光電光學 | 本發明主要揭示一種具有藍光過濾功能的顯示器，其包括一顯示器主體和一光參數調降單元。其中，該光參數調降單元係設置用以面對該顯示器主體之一顯示螢幕，用以將由該顯示螢幕所發出的一色光的一色溫調降至低於3000K，最低可調降至2000 K以下，且可將該色光的一原亮度分段調降至幾乎沒有亮度。另一方面，實驗數據亦證實，在該光參數調降單元對該色光之色溫及照度進行調降處理之後，該色光的一視網膜可容許曝照時間係大幅增加，且該色光的一褪黑激素抑制程度係同時顯著下降。此外，對於正在觀看本發明之顯示器的用戶而言，本發明可依背景光的明暗程度，再將原有亮度調降至跟背景光亮度相近，以兼顧眼睛與生理的健康，並維持良好視覺的平衡。 | The present invention discloses a display device having functionality of blue light filtering, which principally comprises a display main body and a light parameter regulating unit. In which, the light parameter regulating unit is disposed for being faced to a display screen of the display main body, so as to apply a light parameter regulating process to a specific light radiated form the display screen. After a treatment of the light parameter regulating process, a color temperature (CT) of the specific light is regulated down to be below 3000K, and an illuminance of the specific light is steppedly dimmed to be close to 0 lx. Moreover, by the light parameter regulating process, the specific light is regulated down to have a minimum CT of 1500K. On the other hand, experimental data have proved that, after the treatment of the light parameter regulating process, a value of MPE (Maximum permissible exposure time for retina) of the specific light is largely increased, and a ratio of MSS (Melatonin suppression) is significantly lowered. In addition, in case of a user who being watching the display device, the illuminance of the specific light can also be automatically adjusted to be approach an illuminance of an ambient light, such that the health of eyes and physiologies of the user can be well protected. Moreover, the user is led to have a good visual balance.
可積層製造的生物可降解光聚合高分子複合材料及其應用 | Printable biodegradable polymer composite and application thereof | 中華民國：I644801 大陸：4686097 美國：10,377,865 | 國立清華大學 100.00% | 謝明佑,鄭逸琳,陳怡文,王潔 | 材料化工,生化醫藥,機械結構 | 本发明涉及一种可积层制造的生物可降解光聚合高分子复合材料，其具有优异的生物兼容性、生物可吸收性，还可通过材料之间不同的配方比例，达到调整物理性质与降解程度、降解型态或速率的优点，是一种优异的生医材料与组织工程材料，其包含PGSA、具有生物兼容性的光起始剂及选自由PCL-DA、PEG-DA 所组成的群组；本发明通过PGSA、PCL-DA 与PEG-DA 等不同的材料配比，可适应性地生产具有不同软弹性、机械特性、降解型态与延伸性的材料，适用于制造生物体内不同的组织、器官或其相关产品。
Structure and a manufacturing method of a MOSFET with an element of IVA group ion implantation | Structure and a manufacturing method of a MOSFET with an element of IVA group ion implantation | 中華民國：I722502 大陸：6309719 美國：11,121,235 | 國立清華大學 100.00% | 黃智方,江政毅,王勝弘,洪嘉慶 | 材料化工,能源科技,電子電機 |  | A structure and a manufacturing method of a metal-oxide-semiconductor field-effect transistor with an element of IVA group ion implantation are disclosed. The element of IVA group ion implantation layer is disposed in a body and close to an interface between a gate oxide layer and the body. The element of IVA group ion implantation layer is utilized to change a property of a channel of the structure.
萃取及檢測揮發性有機化合物之方法 | METHOD FOR EXTRACTING AND DETECTING VOLATILE ORGANIC COMPOUNDS | 中華民國：I680006 美國：11,119,011 | 國立清華大學 100.00% | 丹思蓓,帕偉鄂本 | 生化醫藥 | A method for extracting and detecting volatile organic compounds includes steps as follows. At least one effervescent tablet is provided, wherein the effervescent tablet is produced by mixing an acidic compound and an alkaline compound homogeneously. An extraction and detection apparatus is provided, wherein the extraction and detection apparatus includes an extraction chamber, an injection tube and a detection instrument. An extraction step is performed, wherein a liquid matrix is put into the extraction chamber, and the effervescent tablet is added into the liquid matrix to generate bubbles, the volatile organic compounds are extracted from the liquid matrix by the bubbles, and the bubbles enter into the headspace of the extraction chamber. A detection step is performed, wherein the volatile organic compounds extracted during the extraction step are transferred to the detection instrument via the injection tube so as to detect the volatile organic compounds.
半導體異質結構及包含其之場效電晶體與光感測器 | SEMICONDUCTOR HETEROJUNCTION, FIELD EFFECT TRANSISTOR AND PHOTODETECTOR INCLUDING THE SAME | 中華民國：I739274 美國：11,296,250 | 國立清華大學 100.00% | 黃暄益,李安庭,譚至善,謝沛倫 | 光電光學,電子電機 | 本發明提供一種半導體異質結構，其包含一底層半導體、一頂層半導體以及一電極基板。底層半導體之一上表面包含一第一晶面，頂層半導體之一下表面包含一第二晶面，且頂層半導體之下表面與底層半導體之上表面接觸，電極基板設置於底層半導體之下方。藉此，通過兩種不同半導體之間的不同晶面組合進行電性接觸，來觀察與晶面相關的特性，並應用在電子或光學裝置。 | The present disclosure provides a semiconductor heterojunction. The semiconductor heterojunction includes a bottom semiconductor, a top semiconductor and an electrode substrate. An upper surface of the bottom semiconductor includes a first crystal plane. A bottom surface of the top semiconductor includes a second crystal plane. The bottom surface of the top semiconductor is contacted with the upper surface of the bottom semiconductor. The electrode substrate is disposed below the bottom semiconductor. Thus, the electrical contact is performed by different combinations of the crystal planes between two different semiconductors to observe the characteristics related to the crystal planes, and it is applied to electronic or optical devices.
製備官能基化環化合物的方法和反應混合物 | METHOD AND REACTION MIXTURE TO PRODUCE FUNCTIONALIZED CYCLIC COMPOUNDS | 中華民國：I739085 美國：11,053,189 | 國立清華大學 100.00% | 舒曼,韓建中 | 材料化工,生化醫藥 | 一種製備碳環化合物或雜環化合物的方法，包括使式(I)化合物和式(II)化合物在鹼存在下反應。 R1-B-G (I) 在式(I)中，B是選自經取代或未經取代的亞乙烯基、亞乙炔基、亞芳基亞乙炔基、經取代或未經取代的亞芳基亞乙烯基及其組合的不飽和基團，所述亞乙烯基或亞芳基亞乙烯基具有n個取代基R2（n=0、1或2），G是拉電子基，R1是氫或取代基，且R1、R2和G中的兩個可以接合在一起形成環。在式(II)中，R3和R4獨立為氫或取代基，R5是拉電子基，且R3、R4和R5中的兩個可以接合在一起形成環。鹼的共軛酸的pKa在1至15的範圍內。
用於鋰離子電池之二價金屬磷酸鹽粉末和鋰金屬磷酸鹽粉末及其製備方法 | METAL (II) PHOSPHATE POWDERS, LITHIUM METAL PHOSPHATE POWDERS FOR LI-ION BATTERY, AND METHODS FOR MANUFACTURING THE SAME | 中華民國：I739098 大陸：4734853 美國：10,593,947 | 國立清華大學 100.00% | 張凱筑,彭紹瑋,周麗新 | 材料化工,能源科技 | 本發明係提供一種用於鋰離子電池之二價金屬磷酸鹽粉末和鋰金屬磷酸鹽粉末及其製備方法。該二價金屬磷酸鹽粉末係如下式(I)所示： (Fe1-xMx)3(PO4)2•yH2O (I)， 其中M包括至少一金屬選自由Mn、Co、Ni、Cu、Cr、V、Mo、Ti、Zn、Zr、Tc、Ru、Rh、Pd、Ag、Cd、Pt、Au、Al、Ga、In、Be、Mg、Ca、Sr、B、和Nb所構成之群組，0.5 ＜ x ≤ 1，y係0至8之整數，該二價金屬磷酸鹽粉末係由複數片狀粉末組成，以及各片狀粉末之長度係介於50 nm至10 μm之間。 | Metal (II) phosphate powders, lithium metal phosphate powders for a Li-ion battery and methods for manufacturing the same are provided. The metal (II) phosphate powders are represented by the following formula (I): (Fe1-xMx)3(PO4)2•yH2O (I) wherein M comprises at least one metal selected from the group consisting of Mn, Co, Ni, Cu, Cr, V, Mo, Ti, Zn, Zr, Tc, Ru, Rh, Pd, Ag, Cd, Pt, Au, Al, Ga, In, Be, Mg, Ca, Sr, B and Nb, 0.5 ＜ x ≤ 1, y is an integer of 0 to 8, the metal phosphate (II) powders are composed of plural flake powders, and the length of each of the flake powders is ranged from 50 nm to 10 μm.
可同時口服傳遞疏水性小分子藥物和親水性小分子藥物的醫藥組合物 | PHARMACEUTICAL COMPOSITION FOR ORAL DELIVERY OF HYDROPHOBIC SMALL MOLECULE DRUG AND HYDROPHILIC SMALL MOLECULE DRUG CONCURRENTLY | 中華民國：I739450 | 國立清華大學 100.00% | 林柏諺,宋信文 | 生化醫藥 | 本發明提供一種醫藥組合物，其包含膜衣層以及藥物層。所述藥物層被膜衣層包覆，且藥物層包含有效劑量的疏水性小分子藥物、有效劑量的親水性小分子藥物、親脂性溶劑、酸性化合物和泡騰成分。當所述醫藥組合物經口服進入腸道時會產生二氧化碳氣泡，藉由二氧化碳氣泡膨脹、破裂引起的擾動，使醫藥組合物經自我乳化形成帶有疏水性小分子藥物的脂質油滴，並使親水性小分子藥物溶解於腸液中。藉此，所述醫藥組合物不需使用帶有毒性之載體，可經由口服同時傳遞疏水性小分子藥物和親水性小分子藥物，並可增加藥物的溶解度以提高口服生物利用度。 | The invention relates to a pharmaceutical composition including an enteric layer and a drug layer. The drug layer includes a therapeutically effective amount of hydrophobic small molecule drugs, a therapeutically effective amount of hydrophilic small molecule drugs, a lipophilic solvent, an acidic compound and an effervescent ingredient. When the pharmaceutical composition enters the intestinal tract through oral administration, carbon dioxide bubbles are generated. The disturbance caused by the expansion and rupture of the carbon dioxide bubbles causes the pharmaceutical composition to self-emulsify to form lipid oil drops with the hydrophobic small molecule drugs, and the hydrophilic small molecule drugs are dissolved in the intestinal fluid. Therefore, the pharmaceutical composition does not need to use a toxic carrier, and can deliver the hydrophobic small molecule drug and the hydrophilic small molecule drug concurrently through oral administration, and can increase the solubility of the drug to improve oral bioavailability.
聚醚酯泡珠及其製造方法、聚醚酯的成型方法、聚醚酯的發泡暨成型方法以及聚醚酯模塑發泡體 | POLYETHER ESTER FOAM BEADS AND METHOD OF MANUFACTURING THE SAME, METHOD FOR MOLDING POLYETHER ESTER, METHOD FOR FOAMING-AND-MOLDING POLYETHER ESTER, AND POLYETHER ESTER MOLDED FOAM | 中華民國：I739409 | 國立清華大學 61.36% ,大連化學工業股份有限公司 6.92% ,長春人造樹脂廠股份有限公司 20.18% ,長春石油化學股份有限公司 11.53% | 談駿嵩,莊必愷,廖偉誠,陳奕翔 | 材料化工 | 一種製造聚醚酯泡珠的方法，包括：(i)使聚醚酯顆粒吸收第一壓力下的超臨界二氧化碳；(ii)調降超臨界二氧化碳至第二壓力，並在第二壓力下維持一預定時間；以及(iii)執行洩壓程序，將聚醚酯顆粒內處於第二壓力的超臨界二氧化碳轉變為氣態二氧化碳，而製得聚醚酯泡珠。在此亦提供一種聚醚酯的發泡暨成型方法。 | A method for manufacturing polyether ester foam beads includes: (i) allowing polyether ester pellets to absorb supercritical carbon dioxide under a first pressure; (ii) decreasing the pressure of the supercritical carbon dioxide to a second pressure, and maintaining at the second pressure for a predetermined time period; and (iii) performing an exhausting procedure to convert the supercritical carbon dioxide in the polyether ester pellets at the second pressure into gaseous carbon dioxide, thereby obtaining polyether ester foam beads. A method for foaming-and-molding polyether ester is disclosed as well.
戀臭假單胞菌基因編輯系統及其應用 | GENE EDITING SYSTEM OF PSEUDOMONAS PUTIDA AND APPLICATION THEREOF | 中華民國：I739247 美國：US-2021-0189387-A1(公開號) | 國立清華大學 62.44% ,長春人造樹脂廠股份有限公司 18.78% ,大連化學工業股份有限公司 7.04% ,長春石油化學股份有限公司 11.74% | 胡育誠,范玉南,陳倬翊,周俊彥 | 生化醫藥 | 本發明提供一種戀臭假單胞菌基因編輯系統，包含戀臭假單胞菌、RedCas表達質體和外源基因表現質體。其中RedCas表達質體包含第一複製起始點、第一抵抗抗生素基因、λ-Red表現卡匣和Cas表現卡匣，外源基因表現質體包含第二複製起始點、同源互換左臂、第二抵抗抗生素基因、外源基因表現卡匣、同源互換右臂和gRNA卡匣。所述戀臭假單胞菌基因編輯系統包含CRISPR系統和λ-Red系統，可成功地一次將外源基因同源重組嵌入戀臭假單胞菌的多倍體染色體中，以得到外源基因表現穩定的同源重組體。 | The invention relates to a gene editing system of Pseudomonas putida including a Pseudomonas putida, a RedCas expression plasmid and an exogenous gene expression plasmid. The RedCas expression plasmid includes a first replication origin, a first antibiotic resistance gene, a λ-Red expression cassette and a Cas expression cassette. The exogenous gene expression plasmid includes a second replication origin, a left homology arm, a second antibiotic resistance gene, an exogenous gene expression cassette, a right homology arm and a gRNA cassette. The gene editing system of P. putida includes CRISPR system and λ-Red system, which can homologously integrate of an exogenous gene into the polyploid chromosome of the P. putida to obtain a homologous recombinant with stable expression of the exogenous gene.
野火擴散範圍機率之預測方法及其系統 | PREDICTING METHOD OF WILDFIRE PROPAGATION AREAS AND SYSTEM THEREOF | 中華民國：I739674 美國：US-2022-0164684-A1(公開號) | 國立清華大學 100.00% | 葉維彰 | 資訊工程 | 本發明提供一種野火擴散範圍機率之預測方法，用以預測野火於網路之擴散範圍機率。其建立網路之節點及連結節點之鏈接；根據網路之節點及鏈接建立標準化相鄰矩陣；根據各節點之分支度計算各節點之排序值，並找出各節點之狀態；根據各節點之排序值及狀態計算各節點之狀態排序值與狀態機率；以節點中最大之狀態排序值決定出野火擴散之起始節點及對應起始節點之狀態；以動態二進位樹搜尋法列舉出所有對應起始節點之狀態，並根據狀態機率計算出對應起始節點之擴散範圍機率。藉此，可快速、簡單、有效且可靠地預測網路內野火之擴散範圍機率。 | A predicting method of a plurality of wildfire propagation areas is proposed to predict an occurrence probability of the wildfire propagation areas in a network. The predicting method of the wildfire propagation areas includes a network establishing step, a normalized adjacency matrix establishing step, a node ranking value calculating step, a state ranking value calculating step, a beginning node determining step and an occurrence probability calculating step. The network establishing step is performed to construct a plurality of nodes and a plurality of links connected to the nodes in the network. The normalized adjacency matrix establishing step is performed to construct a normalized adjacency matrix according the nodes and the links of the network. The node ranking value calculating step is performed to calculate a ranking value of each of the nodes according to a degree of each of the nodes, and find out a plurality of states of each of the nodes. The degree represents the number of the links connected to each of the nodes. The state ranking value calculating step is performed to calculate a state ranking value and a state probability of each of the nodes according to the ranking value and the states of each of the nodes. The beginning node determining step is performed to determine a beginning node of the wildfire propagation areas and the states corresponding to the beginning node according to a largest one of the state ranking values of the nodes. The occurrence probability calculating step is performed to enumerate all the states corresponding to the beginning node by a dynamic binary-addition tree algorithm, and calculate the occurrence probability of the wildfire propagation areas corresponding to the beginning node according to the state probability. Therefore, the present disclosure can be served as a fast, simple, effective and reliable tool in predicting the occurrence probability of the wildfire propagation areas.
基於影像尺的定位量測系統 | POSITIONING AND MEASURING SYSTEM BASED ON IMAGE SCALE | 中華民國：I628415 大陸：4656862 美國：10,535,157 | 國立清華大學 100.00% | 吳佑鎮,潘威丞,蔡宏營 | 機械結構,資訊工程,光電光學 | 一种基于图像尺的定位量测系统包含：一图像尺，用于承载一物件，图像尺具有排列成二维阵列的多个定位符号组及多个编码图案组，各定位符号组包含多个定位符号，各编码图案组包含多个编码图案，此多个编码图案分别位于此多个定位符号之间的空隙中；一图像撷取器，撷取物件的多个量测点与图像尺以获得多个复合图像；一处理器，对此多个复合图像进行图像处理，依据此多个编码图案及此多个定位符号以求出此多个量测点的位置关系；以及一驱动机构，电连接至处理器，并机械连接至图像撷取器或图像尺，以造成图像撷取器与图像尺的相对移动。以使量测的物件不受限于相机视野大小，也无需依靠平台的定位精度，即可进行长度量测。
含有固態薄片組的雷射光源裝置及量測系統 | LASER SOURCE APPARATUS WITH MULTIPLE PLATE CONTINUUM AND MEASUREMENT SYSTEM THEREWITH | 中華民國：I738448 大陸：CN114069368A(公開號) 美國：11,860,335 | 國立清華大學 100.00% | 楊尚達,盧志軒,郭展佑,林兆陽 | 材料化工,光電光學 | 一種雷射光源裝置，用以提供光束路徑以產生第一雷射光束及第二雷射光束，雷射光源裝置於光束路徑上包含雷射產生器、至少一展頻單元及脈衝分光器。雷射產生器用以產生脈衝持續時間小於1 ps的原始雷射光束。展頻單元配置於雷射產生器的後級，展頻單元包含固態薄片組，固態薄片組包含複數固態薄片，固態薄片沿光束路徑依序配置。脈衝分光器配置於雷射產生器的後級，脈衝分光器用以將原始雷射光束分成第一雷射光束及第二雷射光束。藉此，第一雷射光束及第二雷射光束具有短脈衝、高重複率、高亮度及超連續頻譜的特性。 | A laser source apparatus is configured to provide a beam path to generate a first laser beam and a second laser beam. The laser source apparatus includes a laser generator, at least one spectrum broadening unit and a pulse splitter in the beam path. The laser generator is configured to generate an original laser beam with a pulse duration smaller than 1 ps. The spectrum broadening unit is configured in a following stage of the laser generator. The spectrum broadening unit includes a multiple plate continuum. The multiple plate continuum includes a plurality of thin plates. The thin plates are configured along the beam path in order. The pulse splitter is configured in the following stage of the laser generator. The pulse splitter is configured to divide the original laser beam into the first laser beam and the second laser beam. Therefore, the first laser beam and the second laser beam can be featured with short pulses, high repetition rates, high brightness and supercontinuums.
酵素型感測器、非酵素型感測元件及其製造方法 | None-Enzyme Sensor, Non-Enzyme Sensor Element and Fabricating Method Thereof | 中華民國：I738190 大陸：CN113219018A(公開號) 美國：11,280,015 | 國立清華大學 100.00% | 王翔郁,陳羿宇,林世儫,林育生 | 材料化工,生化醫藥 | 一種非酵素型感測元件的製造方法包含網印步驟、塗佈步驟及電鍍步驟。網印步驟係將導電材料印刷於基板之表面，並形成工作電極、參考電極及輔助電極，再將多孔碳材料印刷於工作電極，以形成多孔碳層。塗佈步驟係將石墨烯薄膜材料塗佈於工作電極之多孔碳層，以形成石墨烯層。電鍍步驟係以脈衝定電流將金屬電鍍於工作電極之石墨烯層，以形成觸媒層，且觸媒層包含金屬氧化物。藉此，可獲得分布均勻且緻密的多孔碳層及觸媒層，進而增加非酵素型感測元件的靈敏度及濃度感測範圍。 | A fabricating method of a non-enzyme sensor element includes a printing step, a coating step and an electroplating step. In the printing step, a conductive material is printed on a surface of a substrate to form a working electrode, a reference electrode and an auxiliary electrode, and a porous carbon material is printed on the working electrode to form a porous carbon layer. In the coating step, a graphene film material is coated on the porous carbon layer to form a graphene layer. In the electroplating step, a metal is electroplated on the graphene layer by a pulse constant current and to from a catalyst layer, and the catalyst layer includes a metal oxide. Therefore, the evenly distributed and fine surface of the working electrode can be obtained, so as to increase the sensitivity and concentration sensing range of the non-enzyme sensor element.
萘醌衍生物用於抑制癌細胞的增殖及轉移的用途 | USE OF NAPHTHOQUINONE DERIVATIVE FOR INHIBITING PROLIFERATION AND METASTASIS OF CANCER CELLS | 中華民國：I738334 美國：US 2021/0113492-A1(公開號) | 國立清華大學 100.00% | 陳令儀,張育蓉,曹晏琪,王濬嫻 | 生化醫藥 | 本發明提供一種萘醌衍生物用於抑制癌細胞的增殖及轉移的用途。 | The present disclosure provides a use of a naphthoquinone derivative for inhibiting proliferation and metastasis of cancer cells.
鹵化半導體憶阻器與類神經元件 | HALIDE SEMICONDUCTOR MEMRISTOR AND NEUROMORPHIC DEVICE | 中華民國：I694623 美國：US 11,107,981 B2 | 國立清華大學 100.00% | 林皓武,陳建宇,陳則瑋,陳立維,王瑋均,許之婷 | 材料化工,資訊工程,電子電機 |  | Disclosures of the present invention describe a halide semiconductor memristor that is suitable for being as an artificial synapse. The halide semiconductor memristor comprises a first electrode layer, an active layer and a second electrode layer, wherein the active layer comprises a first oxide semiconductor film formed on the first electrode layer, a halide semiconductor film formed on the first oxide semiconductor film, and a second oxide semiconductor film formed on the halide semiconductor film. Moreover, a variety of experimental data have proved that, this halide semiconductor memristor is indeed suitable for being adopted as a plurality of artificial synapses that are used in manufacture of a neuromorphic device, and exhibits many advantages, including: capable of being driven by a low operation voltage, having a multi-stage adjustable resistance state, and a wide dynamic range of the switching resistance states.
具有薄層層析的拉曼檢測芯片及分離檢測分析物的方法 | Raman detecting chip for thin layer chromatography and method for separating and detecting an analyte | 中華民國：I634329 大陸：3762208 大陸：4651346 美國：10,012,625 美國：10,520,363 | 國立清華大學 60.00% ,財團法人工業技術研究院 40.00% | 黃致豪,嚴大任,李璧伸,林鼎晸 | 材料化工,生化醫藥,光電光學 | 本发明公开一种具有薄层层析的拉曼检测芯片及分离检测分析物的方法。该具有薄层层析的拉曼检测芯片包含一硅基底，包含一第一部分、第二部分、及配置于该第一部分之上的多条纳米线，其中每一纳米线具有一顶端表面及一侧壁；以及，一金属层覆盖该纳米线的顶端表面及至少部分侧壁，其中该纳米线的总长度L为5μm至15μm。该金属层覆盖的该纳米线侧壁的长度L1与该纳米线的总长度L的比为0.2至0.8。
微米級無線加熱器及其製造方法和應用 | MICRO-SCALE WIRELESS HEATER AND FABRICATION METHOD AND APPLICATIONS THEREOF | 中華民國：I689225 大陸：4766827 美國：11,098,955 | 國立清華大學 100.00% | 陳翼弘,吳尚儒,蔡秉桓,李東哲,蔡宏營 | 材料化工,機械結構,電子電機 | 一種微米級無線加熱器包含：一支撐層，具有一第一側及一第二側，以及一凹穴，形成於第二側上；一第一電極板及一第一導電線路，設置於第二側；一第二電極板及一線圈，內嵌設置於第一側的一凹槽中，第二電極板隔著支撐層而與第一電極板相對而形成一電容，線圈形成一電感，凹槽與凹穴相通；以及一第二導電線路，設置於凹穴中。第一電極板依序通過第一導電線路、第二導電線路及線圈而電連接至第二電極板。第二電極板、線圈與支撐層的第一側的三個外露表面齊平。電感與電容將所接收的電磁波轉換成熱。上述加熱器的製造方法及應用亦一併提供。 | A micro-scale wireless heater includes: a support layer having first and second sides, and a cavity on the second side; a first electrode plate and a first conduction line disposed on the second side; a second electrode plate and a coil both embedded into a slot on the first side, the support layer being disposed between the first and second electrode plates forming a capacitor, the coil forms an inductor, and the slot communicates with the cavity; and a second conduction line disposed in the cavity. The first electrode plate is electrically connected to the second electrode plate through the first conduction line, the second conduction line and the coil in order. Three exposed surfaces of the second electrode plate, the coil and the first side are flush with one another. The inductor and the capacitor convert electromagnetic waves into heat. A fabrication method and applications of the heater are also provided.
| METHOD FOR NO-SILANE ELECTROLESS METAL DEPOSITION USING HIGH ADHESIVE CATALYST AND PRODUCT THEREFROM | 美國：11,098,407 | 國立清華大學 100.00% | 王偉彥,許晉偉,衛子健 | 材料化工,能源科技,光電光學 | A method for electroless metal deposition and an electroless metal layer included substrate are provided. The method for electroless metal deposition includes steps as follows. a) cleaning a substrate, applying a hydrofluoric acid onto the substrate; and then applying a modifying agent onto the substrate to form a chemical oxide layer on the substrate; b) a catalyst layer is formed on the chemical oxide layer, wherein, the catalyst layer includes a plurality of colloidal nanoparticles, and each of the plurality of colloidal nanoparticles includes a palladium nanoparticle and a polymer which encapsulates the palladium nanoparticle, and c) depositing a metal on the catalyst layer through an electroless metal deposition to form an electroless metal layer.
基於記憶體內運算電路架構之量化方法及其系統 | QUANTIZATION METHOD BASED ON HARDWARE OF IN-MEMORY COMPUTING AND SYSTEM THEREOF | 中華民國：I737228 大陸：7626746 美國：11,899,742 | 國立清華大學 100.00% | 鄭桂忠,魏瑋辰 | 電子電機 | 本發明提供一種基於記憶體內運算電路架構之量化方法，其中參數分群步驟依據分群數值將量化權重分成分群量化權重，並依據分群數值將輸入激勵函數分成分群激勵函數。乘積累加步驟將分群量化權重及分群激勵函數執行乘積累加運算而產生卷積輸出。卷積量化步驟依據卷積目標位元將卷積輸出量化成量化卷積輸出。卷積合併步驟依據分群數值將量化卷積輸出執行部分和運算而產生輸出激勵函數。藉此，透過分群配對及考慮硬體限制，並藉由類比數位轉換器的分類分布及具體量化法搭配深度神經網路的穩健性質，可學習到較佳的權重參數。 | A quantization method based on a hardware of in-memory computing and a system thereof. The quantization method includes a quantization parameter providing step, a parameter splitting step, a multiply-accumulate step, a convolution quantization step and a convolution merging step. The quantization parameter providing step is performed to provide a quantization parameter, and the quantization parameter includes a quantized input activation, a quantized weight and a splitting value. The parameter splitting step is performed to split the quantized weight and the quantized input activation into a plurality of grouped quantized weights and a plurality of grouped activations, respectively, according to the splitting value. The multiply-accumulate step is performed to execute a multiply-accumulate operation with one of the grouped quantized weights and one of the grouped activations, and then generate a convolution output. The convolution quantization step is performed to quantize the convolution output to a quantized convolution output according to a convolution target bit. The convolution merging step is performed to execute a partial-sum operation with the quantized convolution output according to the splitting value, and then generate an output activation. Therefore, the quantization method of the present disclosure considers the hardware limitations of nonvolatile in-memory computing (nvIMC) to implement compact convolutional neural networks (CNNs). The nvIMC is simulated for parallel computation of multilevel matrix-vector multiplications (MVMs) by considering the constraints of an analog-to-digital convertor. A concrete-distribution based quantization method is introduced to optimize the small read margin problem caused by variations in nvIMC so as to obtain better updated weights.
易於從固態儲存裝置之故障中還原的方法、電腦系統，及固態儲存裝置 | METHOD FOR FACILITATING RECOVERY FROM CRASH OF SOLID-STATE STORAGE DEVICE, METHOD OF DATA SYNCHRONIZATION, COMPUTER SYSTEM, AND SOLID-STATE STORAGE DEVICE | 中華民國：I737189 美國：11,263,180 | 國立清華大學 100.00% | 呂仁碩,張耘盛 | 資訊工程,電子電機 | 一種易於從固態儲存裝置之故障中還原的方法，該方法由該固態儲存裝置中接收一寫入請求的該固態儲存裝置控制器實施。該方法包含：賦予一寫入請求辨識碼及一寫入大小給該固態儲存裝置中每一被寫入頁面中之一備用區；計數該寫入請求辨識碼在所有被寫入頁面中的出現次數以產生一寫入請求辨識碼數量；判斷該寫入請求辨識碼數量是否等於該寫入大小；當判斷該寫入請求辨識碼數量等於該寫入大小時，由該固態儲存裝置控制器判斷該寫入請求已完成，且該寫入請求具備在該固態儲存裝置故障後被還原的資格。 | A method for facilitating recovery from a crash of a solid-state storage device (SSD) is adapted to be implemented by an SSD controller of the SSD that receives a write request. The method includes: assigning a write request identifier (WID) and a request size in a spare area of each written page of the SSD; counting a number of appearances of the WID in all written page(s) to result in a WID count; determining whether the WID count is equal to the request size; and determining that the write request is completed and is eligible for recovery after a crash of the SSD when it is determined that the WID count is equal to the request size.
工作平台及連通部位設置水冷卻之散熱器 |  | 中華民國：M615774 | 國立清華大學 100.00% | 宋震國,張雅竹 | 機械結構 | 自行申請案辦理中
3D列印水冷鰭片散熱器 |  | 中華民國：M615773 | 國立清華大學 100.00% | 宋震國,張雅竹 | 機械結構 | 自行申請案辦理中
環胜肽、包含其之醫藥或化妝品組成物及其製備方法 | CYCLOPEPTIDE, PHARMACEUTICAL OR COSMETIC COMPOSITION COMPRISING THE SAME AND METHOD FOR PREPARING THE SAME | 中華民國：I659044 大陸：4831637 德國：60 2018 021 861.0 日本：6638016 歐盟：3392262 法國：3392262 瑞士：3392262 美國：10,745,444 義大利：502021000093350 西班牙：3392262 | 國立清華大學 100.00% | 陳建添 | 生化醫藥 | A cyclopeptide is disclosed, which is represented by the following formula (I) or (I’):(I) (I’)wherein R1 and G’ are defined in the specification. In addition, a pharmaceutical or cosmetic composition comprising the same and a method for preparing the same are also disclosed.
環胜肽、包含其之醫藥或化妝品組成物及其製備方法 | CYCLOPEPTIDE, PHARMACEUTICAL OR COSMETIC COMPOSITION COMPRISING THE SAME AND METHOD FOR PREPARING THE SAME | 中華民國：I659044 大陸：4831637 德國：60 2018 021 861.0 日本：6638016 歐盟：3392262 法國：3392262 瑞士：3392262 美國：10,745,444 義大利：502021000093350 西班牙：3392262 | 國立清華大學 100.00% | 陳建添 | 生化醫藥 | A cyclopeptide is disclosed, which is represented by the following formula (I) or (I’):(I) (I’)wherein R1 and G’ are defined in the specification. In addition, a pharmaceutical or cosmetic composition comprising the same and a method for preparing the same are also disclosed.
環胜肽、包含其之醫藥或化妝品組成物及其製備方法 | CYCLOPEPTIDE, PHARMACEUTICAL OR COSMETIC COMPOSITION COMPRISING THE SAME AND METHOD FOR PREPARING THE SAME | 中華民國：I659044 大陸：4831637 德國：60 2018 021 861.0 日本：6638016 歐盟：3392262 法國：3392262 瑞士：3392262 美國：10,745,444 義大利：502021000093350 西班牙：3392262 | 國立清華大學 100.00% | 陳建添 | 生化醫藥 | A cyclopeptide is disclosed, which is represented by the following formula (I) or (I’):(I) (I’)wherein R1 and G’ are defined in the specification. In addition, a pharmaceutical or cosmetic composition comprising the same and a method for preparing the same are also disclosed.
環胜肽、包含其之醫藥或化妝品組成物及其製備方法 | CYCLOPEPTIDE, PHARMACEUTICAL OR COSMETIC COMPOSITION COMPRISING THE SAME AND METHOD FOR PREPARING THE SAME | 中華民國：I659044 大陸：4831637 德國：60 2018 021 861.0 日本：6638016 歐盟：3392262 法國：3392262 瑞士：3392262 美國：10,745,444 義大利：502021000093350 西班牙：3392262 | 國立清華大學 100.00% | 陳建添 | 生化醫藥 | A cyclopeptide is disclosed, which is represented by the following formula (I) or (I’):(I) (I’)wherein R1 and G’ are defined in the specification. In addition, a pharmaceutical or cosmetic composition comprising the same and a method for preparing the same are also disclosed.
環胜肽、包含其之醫藥或化妝品組成物及其製備方法 | CYCLOPEPTIDE, PHARMACEUTICAL OR COSMETIC COMPOSITION COMPRISING THE SAME AND METHOD FOR PREPARING THE SAME | 中華民國：I659044 大陸：4831637 德國：60 2018 021 861.0 日本：6638016 歐盟：3392262 法國：3392262 瑞士：3392262 美國：10,745,444 義大利：502021000093350 西班牙：3392262 | 國立清華大學 100.00% | 陳建添 | 生化醫藥 | A cyclopeptide is disclosed, which is represented by the following formula (I) or (I’):(I) (I’)wherein R1 and G’ are defined in the specification. In addition, a pharmaceutical or cosmetic composition comprising the same and a method for preparing the same are also disclosed.
環胜肽、包含其之醫藥或化妝品組成物及其製備方法 | CYCLOPEPTIDE, PHARMACEUTICAL OR COSMETIC COMPOSITION COMPRISING THE SAME AND METHOD FOR PREPARING THE SAME | 中華民國：I659044 大陸：4831637 德國：60 2018 021 861.0 日本：6638016 歐盟：3392262 法國：3392262 瑞士：3392262 美國：10,745,444 義大利：502021000093350 西班牙：3392262 | 國立清華大學 100% | 陳建添 | 生化醫藥 | A cyclopeptide is disclosed, which is represented by the following formula (I) or (I’):(I) (I’)wherein R1 and G’ are defined in the specification. In addition, a pharmaceutical or cosmetic composition comprising the same and a method for preparing the same are also disclosed.
用於偵測膽管癌細胞的方法 |  | 中華民國：I735875 美國：US 11,549,946 B2 | 國立清華大學 51.00% ,中央研究院 49.00% | 蔡瑋純,洪上程,李國賓 | 生化醫藥,工業工程,電子電機 | 本發明提供一種用於偵測膽管癌細胞的方法。本發明對於膽管癌細胞的抓取率高於70％，可配合多種具高親和力與專一性的八醣體修飾於磁珠表面上，對待測膽管癌細胞進行抓取與分析，其中該膽管癌細胞可為膽管癌循環腫瘤細胞。
二次電池用負極材料、二次電池用負極及二次電池 | ANODE MATERIAL FOR SECONDARY BATTERY, ANODE FOR SECONDARY BATTERY AND SECONDARY BATTERY | 中華民國：I736105 大陸：CN113130889B 日本：7256560 美國：11,894,556 | 國立清華大學 100% | 游翠蓉,藍凱威,何俊德,郭家彤,冀天齊,李羿廷,蔡昀真 | 材料化工,能源科技 | 一種二次電池用負極材料，包括含四個以上元素的金屬氧化物或含四個以上元素的氧化物混合物。所述金屬氧化物包括鈷銅錫氧化物、矽錫鐵氧化物、銅錳矽氧化物、錫錳鎳氧化物、錳銅鎳氧化物、或者鎳銅錫氧化物。所述氧化物混合物包括含鈷、銅與錫的氧化物混合物、含矽、錫與鐵的氧化物混合物、含銅、錳與矽的氧化物混合物、含錫、錳與鎳的氧化物混合物、含錳、銅與鎳的氧化物混合物、或者含鎳、銅與錫的氧化物混合物。
基於步態分析的不平衡預警方法及穿戴裝置 | GAIT ANALYSIS-BASED IMBALANCE EARLY-WARNING METHOD AND WEARABLE DEVICE | 中華民國：I736286 大陸：6584401 美國：11,145,181 | 國立清華大學 100.00% | 李昀儒,温玉瑭 | 機械結構,工業工程 | 一種基於步態分析的不平衡預警方法利用穿戴於用戶的肢體部位且包含慣性測量單元、處理單元和輸出單元的穿戴裝置來執行，並包含：該處理單元根據該慣性測量單元在用戶連續行走多步期間獲得的加速度資料，獲得對應於該用戶的晃動角度閾值；該處理單元根據該慣性測量單元在該用戶行進時獲得的角速度資料，計算出該肢體部位在每一單位時間內的晃動角度；及該處理單元判定該晃動角度是否大於該晃動角度閾值，並在判定出該晃動角度大於該晃動角度閾值時，使該輸出單元產生用於指示不平衡的警示輸出。 | A gait analysis-based imbalance early-warning method is performed using a wearable device, which is worn on the user’s limb part and includes an inertial measurement unit, a processing unit and an output unit, and includes: the processing unit obtaining a perturbation angle threshold corresponding to the user based on acceleration data that is obtained by the inertial measurement unit during continuous multi-step walking of the user; the processing unit calculating a perturbation angle of the user’s limb part per unit time based on angular velocity data obtained by the inertial measurement unit while the user is traveling; and the processing unit determining whether the perturbation angle is greater than the perturbation angle threshold, and causing the output unit to generate a warning output for indicating imbalance when it is determined that the perturbation angle is greater than the perturbation angle threshold.
含兩性離子基團及苯并噁嗪的高分子及其製造方法 | POLYMER WITH ZWITTERIONIC GROUP AND BENZOXAZINE GROUP AND MANUFACTURING METHOD THEREOF | 中華民國：I723367 美國：11,084,905 | 國立清華大學 100.00% | 韓易臻,劉英麟 | 材料化工 | 一種含兩性離子基團及苯并噁嗪高分子的製造方法包含以下步驟。使含苯并噁嗪的高分子及含Z官能基的前驅物進行反應，其中Z官能基包含 , , 和 。 | A polymer with a zwitterionic group and a benzoxazine group and a manufacturing method for the polymer are disclosed. The manufacturing method includes the step below. A polymer containing the benzoxazine group and a precursor containing a Z functional group are reacted, wherein the Z functional group includes , , or .
| RADIATIVE COOLING SUBSTRATE AND MANUFACTURING METHOD OF THE SAME | 中華民國：I695910 美國：11,078,593 | 國立清華大學 100.00% | 韓宏笙,陳玉彬 | 材料化工,能源科技,光電光學 | A radiative cooling substrate and a manufacturing method of the radiative cooling substrate are provided. The radiative cooling substrate includes a metallic substrate and a chitosan layer disposed on the metallic substrate with a thickness of 0.5 μm to 10 μm. The chitosan layer emits radiation within a waveband between 8 μm and 13 μm.
2,5-呋喃二甲酸之製備方法 | TRANSFORMANT FOR PRODUCING 2,5-FURANDICARBOXYLIC ACID AND PREPARING METHOD FOR 2,5-FURANDICARBOXYLIC ACID | 中華民國：I735113 美國：11,578,346 | 國立清華大學 62.44% ,長春人造樹脂廠股份有限公司 18.78% ,大連化學工業股份有限公司 7.04% ,長春石油化學股份有限公司 11.74% | 胡育誠,范玉南,周俊彥 | 生化醫藥 | 本發明提供一種生產2,5-呋喃二甲酸之轉型株，包含：戀臭假單胞菌以及至少一外源基因，所述外源基因為HmfH基因或HMFO基因，且外源基因嵌入戀臭假單胞菌之染色體中。本發明另提供一種2,5-呋喃二甲酸之製備方法，包含：提供包含5-羥甲基糠醛的反應基質，和進行發酵步驟。所述發酵步驟係於反應基質中接種所述生產2,5-呋喃二甲酸之轉型株，並於一發酵溫度下培養一發酵時間，以獲得一發酵物質，其中所述發酵物質中包含2,5-呋喃二甲酸。 | The invention relates to a transformant for producing 2,5-furandicarboxylic acid and a preparing method for 2,5-furandicarboxylic acid. The transformant includes a Pseudomonas putida and at least one exogenous gene, wherein the exogenous gene is an HmfH gene or an HMFO gene, and the exogenous gene is integrated into the chromosome of the Pseudomonas putida. The preparing method includes providing a reaction substrate including 5-hydroxymethylfurfural, and performing a fermentation step. In the fermentation step, the transformant for producing 2,5-furandicarboxylic acid is inoculated into the reaction substrate, and is cultured at a fermentation temperature for a fermentation time to obtain a fermented substance, wherein the fermented substance includes 2,5-furandicarboxylic acid.
碳化物的製備裝置 |  | 中華民國：M607637 大陸：13821867 美國：US-2022-0118418-A1(公開號) | 國立清華大學 100.00% | 闕郁倫,吳澍齊,王乙仲 | 材料化工,能源科技 | 本实用新型提供一种碳化物的制备装置，其包含槽体、盖体、熔融盐坩埚、电极组件、进气设备以及加热设备。盖体与槽体连接并共同界定出一容置空间。熔融盐坩埚位于容置空间内且用于盛装一盐类。电极组件包含工作电极及辅助电极，工作电极与辅助电极的一端均接触熔融盐坩埚中的盐类，且工作电极接触盐类的一端是供一反应锭固定。进气设备用以抽换容置空间中的气体，而加热设备用以加热容置空间。本实用新型的制备装置是供含有无定型碳的反应锭与熔融态的盐类进行电化学反应，以形成碳化物，借此降低制程复杂度，同时大幅节省能源消耗及生产成本。
| EPI-CONE SHELL LIGHT-SHEET SUPER-RESOLUTION SYSTEM AND MICROSCOPE | 中華民國：I702420 大陸：4972169 美國：11,073,477 | 國立清華大學 100.00% | 林彥穎,朱麗安,張煒堃,江安世 | 生化醫藥,光電光學 |  | An epi-cone shell light-sheet super-resolution system and an epi-fluorescence microscope are provided. The epi-cone shell light-sheet super-resolution system includes a light-emitting element, a lens set, and an objective lens. After passing through the lens set, the excitation light emitted by the light-emitting element is refracted into ring-shaped light and focused on the objective-lens back-focal plane. The objective lens focuses the ring-shaped light to form a ring-shaped light cone which is then focused on the sample position. The ring-shaped light cone has a fixed thickness. In addition, the same objective lens is used for both excitation and imaging, thus achieving an epi-fluorescence microscope.
具備抗微生物、抗癌及/或促進傷口癒合之活性的胜肽、含此胜肽的醫藥組成物，以及此胜肽的用途 | Peptides with antimicrobial, anticancer and/or wound-healing promoting activities, pharmaceutical compositions containing the same, and use of the Peptides with antimicrobial, anticancer and/or wound-healing promoting activities | 中華民國：I619731 大陸：4564397 美國：10,093,699 | 國立清華大學 100.00% | 祝宏倫,游輝元,程家維 | 生化醫藥 | 本发明提供一种具备抗微生物、抗癌及/或促进伤口愈合之活性的肽，包括：一α-螺旋(α-helix)肽；以及一短肽，系由约4至10个带正电荷之氨基酸所构成，连接于该α-螺旋肽之N端，以形成该具备抗微生物、抗癌及/或促进伤口愈合之活性的肽，其中该具备抗微生物、抗癌及/或促进伤口愈合之活性的肽的总长为约10至20个氨基酸。
dNMP激酶及使用此激酶製備核苷酸的方法 | dNMP Kinase and Method for Manufacturing Nucleic Acids using the dNMP Kinase | 中華民國：I734095 | 國立清華大學 100.00% | 郭俐君,鄭乃瑋,張晃猷 | 材料化工,生化醫藥 | 本案係提供一種源自於嗜熱嗜熱菌P23噬菌體的dNMP激酶，其具有SEQ ID NO: 1之胺基酸序列。本發明更提供一種使用本發明dNMP激酶製備(去氧)核醣核苷雙磷酸的方法，包括混合(a)核醣核苷單磷酸(NMP)或去氧核醣核苷單磷酸(dNMP)、(b)腺苷三磷酸(ATP)或去氧腺苷三磷酸(dATP)及(c)本發明dNMP激酶，在一高溫、鹼性環境下進行反應，產生核醣核苷雙磷酸(NDP)或去氧核醣核苷雙磷酸(dNDP)。此外，本發明更提供一種去氧核醣核苷三磷酸(dNTP)的製備方法。
| DETECTING METHOD FOR BLOOD | 中華民國：I658268 大陸：4877852 德國：3505921 日本：6676130 歐盟：3505921 法國：3505921 美國：US10,883,961B2 英國：3505921 | 國立清華大學 100.00% | 銘,月,王,心莉,王,玉麟 | 材料化工,生化醫藥,電子電機 | A detecting method for blood is provided. The method includes the following steps. A sensing device including a base and at least one response electrode is provided, wherein the response electrode is spaced apart from a gate end of the base. Blood including blood cells and targets is disposed on the response electrode. The blood is separated into a first part and a second part, wherein the first part is in contact with the response electrode, and the blood cell count in the first part is less than that in the second part. A voltage is applied on the response electrode, such that an electric field is generated between the response electrode and the gate end of the base, and a detection current generated from the base is measured to detect a characterize of the targets.
| DETECTING METHOD FOR BLOOD | 中華民國：I658268 大陸：4877852 德國：3505921 日本：6676130 歐盟：3505921 法國：3505921 美國：US10,883,961B2 英國：3505921 | 國立清華大學 100.00% | 銘,月,王,心莉,王,玉麟 | 材料化工,生化醫藥,電子電機 | A detecting method for blood is provided. The method includes the following steps. A sensing device including a base and at least one response electrode is provided, wherein the response electrode is spaced apart from a gate end of the base. Blood including blood cells and targets is disposed on the response electrode. The blood is separated into a first part and a second part, wherein the first part is in contact with the response electrode, and the blood cell count in the first part is less than that in the second part. A voltage is applied on the response electrode, such that an electric field is generated between the response electrode and the gate end of the base, and a detection current generated from the base is measured to detect a characterize of the targets.
| DETECTING METHOD FOR BLOOD | 中華民國：I658268 大陸：4877852 德國：3505921 日本：6676130 歐盟：3505921 法國：3505921 美國：US10,883,961B2 英國：3505921 | 國立清華大學 100% | 銘,月,王,心莉,王,玉麟 | 材料化工,生化醫藥,電子電機 | A detecting method for blood is provided. The method includes the following steps. A sensing device including a base and at least one response electrode is provided, wherein the response electrode is spaced apart from a gate end of the base. Blood including blood cells and targets is disposed on the response electrode. The blood is separated into a first part and a second part, wherein the first part is in contact with the response electrode, and the blood cell count in the first part is less than that in the second part. A voltage is applied on the response electrode, such that an electric field is generated between the response electrode and the gate end of the base, and a detection current generated from the base is measured to detect a characterize of the targets.
奈米摩擦起電結構、感測系統及殺菌系統 | TRIBOELECTRIC NANOGENERATOR STRUCTURE, SENSING SYSTEM AND DISINFECTING SYSTEM | 中華民國：I696549 美國：11,070,148 | 國立清華大學 100.00% | 楊伯康,柯乂云,邱哲民,饒允婷,林宗宏 | 材料化工,能源科技 | A triboelectric nanogenerator structure is provided. The triboelectric nanogenerator structure is composed of an upper electrode layer, a lower triboelectric layer, a lower electrode layer and an electric connecting member. The upper electrode layer is composed of a hybrid gel. The lower triboelectric layer corresponding to the upper electrode layer has a first surface and a second surface, and the first surface faces toward the upper electrode layer. The lower electrode layer is disposed at the second surface. The electric connecting member connects the upper electrode layer to the lower electrode layer.
| METHOD AND APPARATUS FOR REINFORCEMENT LEARNING BASED ENERGY BIDDING | 中華民國：I687890 美國：11,063,434 | 國立清華大學 100.00% | 胡展維,邱偉育 | 能源科技 |  | A method and an apparatus for reinforcement learning based energy bidding, adapted for an energy aggregator to determine the energy supply configuration between multiple energy suppliers and multiple energy demanders, are provided. In the method, a supply amount of each energy supplier and a demand amount of each energy demander are acquired. A total demand amount of the energy demanders is calculated and replied to each energy supplier, and a total supply amount of the energy suppliers is calculated and replied to each energy demander. An electricity purchase quotation determined by each energy demander according to respective demand amount and the total supply amount, and an electricity sale quotation determined by each energy supplier according to respective supply amount and the total demand amount are received. A linear programming method is adopted to determine the energy supply configuration between the energy suppliers and the energy demanders according to information.
| SUCCESSIVE CANCELLATION LIST-BASED DECODER AND DECODING METHOD THEREOF | 中華民國：I731441 大陸：7227636 美國：11,063,606 | 國立清華大學 100.00% | 王晉良,鮑榆昇,李欣祐,翁詠祿 | 通信傳輸 | A successive cancellation list-based decoder and a decoding method thereof are provided. In the method, an error check is performed on a set of data bits. A data unit includes the set of the data bits and at least one first check bit. Part of the set of data bits are considered as at least one second check bit. At each of the second check bits, its previous error-check result are verified, where the verified result is related to a comparison between each of the previous first check bits and a value obtained through a function calculation on corresponding data bits. The verified result at each of the second check bits determines whether to continue decoding of the set of data bits or to early terminate the decoding process. The method is able to increase the probability for early termination of the decoding process and to improve the decoding efficiency. | A successive cancellation list-based decoder and a decoding method thereof are provided. In the method, an error check is performed on a set of data bits. A data unit includes the set of the data bits and at least one first check bit. Part of the set of data bits are considered as at least one second check bit. At each of the second check bits, its previous error-check result are verified, where the verified result is related to a comparison between each of the previous first check bits and a value obtained through a function calculation on corresponding data bits. The verified result at each of the second check bits determines whether to continue decoding of the set of data bits or to early terminate the decoding process. The method is able to increase the probability for early termination of the decoding process and to improve the decoding efficiency.
仿肺部裝置、人體肺部模擬系統、模擬人體肺部呼吸的方法與模擬物質在人體肺部沉積的系統及方法 | IMITATING LUNG DEVICE, SYSTEM FOR SIMULATING HUMAN LUNG, METHOD FOR SIMULATING HUMAN BREATHING, SYSTEM FOR SIMULATING DEPOSITION OF SUBSTANCE IN HUMAN LUNG AND METHOD OF THE SAME | 中華民國：I661844 美國：11,062,625 | 國立清華大學 100.00% | 黃振煌,林雋凱 | 材料化工,生化醫藥 | 一種仿肺部裝置包含第一液體容置層、第一彈性膜、氣體流道層、第二彈性膜以及第二液體容置層。第一液體容置層於外表面設置液體入口、液體出口及氣流口，並於內表面設置第一液腔。氣體流道層包含複數個通道與複數個仿肺泡區，仿肺泡區與通道連通，所述通道模擬人體肺部第15代至第19代的分枝結構，所述仿肺泡區模擬人體肺部第20代至第23代的分枝結構。第二液體容置層於內表面設置第二液腔。藉此，仿肺部裝置在結構上與人體肺部近似，可作為模擬肺部的體外試驗裝置，而可減少動物試驗，並可獲得與人體相關的對應資訊。 | An imitating lung device includes a first liquid accommodating layer, a first elastic membrane, an airway layer, a second elastic membrane and a second liquid accommodating layer. A first liquid chamber is formed in an inner surface portion of the first liquid accommodating layer. The airway layer includes a plurality of air channels and a plurality of imitating alveolar regions. The imitating alveolar regions are communicated with the air channels. The air channels simulate a branched structure of the 15th generation to the 19th generation of a human lung, and the imitating alveolar regions simulate a branched structure of the 20th generation to the 23th generation of a human lung. A second liquid chamber is formed in an inner surface portion of the second liquid accommodating layer.
奈米多孔性高分子薄膜製備方法及奈米多孔性薄膜製備方法 | METHOD FOR FABRICATING NANOPOROUS POLYMER THIN FILM AND METHOD FOR FABRICATING NANOPOROUS THIN FILM | 中華民國：I663198 美國：11,059,205 | 國立清華大學 100.00% | 簡佑丞,孟哈,希蘇翰,何榮銘 | 材料化工 | A method for fabricating nanoporous polymer thin film includes steps as follows. A polymer thin film is provided, wherein a polymer solution including a polymer is coated on a substrate to form the polymer thin film. A swelling and annealing process is provided, wherein the polymer thin film is disposed inside a chamber with a vapor of a first solvent, the polymer thin film is swollen and annealed to form a swollen polymer thin film, and the swollen polymer thin film includes the polymer and the first solvent. A freezing process is provided, wherein the swollen polymer thin film is cooled to a temperature less than or equal to a crystallization temperature of the first solvent to crystallize the first solvent. A first solvent removing process is provided, wherein the first solvent is removed with a second solvent, such that a nanoporous polymer thin film is obtained.
均溫板裝置 |  | 中華民國：I733272 大陸：6360018 美國：US11,644,250B2 | 國立清華大學 100.00% ,永善精密股份有限公司 0.00% | 王訓忠 | 能源科技,機械結構 | 一種均溫板裝置，適於熱耦合於熱源，均溫板裝置包括第一殼體及第二殼體。第一殼體包括第一板部、位於第一板部的內表面的第一毛細結構及凸出內表面且環繞第一毛細結構的第一側牆，其中熱源適於接觸第一板部的外表面。第二殼體疊置於第一殼體，且包括第二板部、凸出於第二板部的多個支撐柱及凸出第二板部且環繞這些支撐柱的第二側牆。支撐柱朝向第一毛細結構，且第一側牆接合於第二側牆。均溫板裝置包括第二毛細結構及第三毛細結構。第二毛細結構配置於第一毛細結構及支撐柱之間。第三毛細結構設置於第一板部的內表面在對應於熱源的區域。
QLED顯示面板之串擾改善方法以及QLED顯示面板 | Method for canceling crosstalk of QLED display panel and QLED display panel | 中華民國：I733404 美國：11,341,895 | 國立清華大學 100.00% | 陳學仕,賴國揚 | 光電光學 | 本發明主要揭示一種QLED顯示面板之串擾改善方法，其應用於一QLED顯示器之中，其中該QLED顯示器包括：一QLED顯示面板、一列驅動單元、 一行驅動單元、以及一控制單元。並且，該QLED顯示面板包含M條陽極導線、N條陰極導線、以及M&#215;N個QLED元件。在應用本發明之串擾改善方法的情況下，該控制單元控制該行驅動單元對被選定的至少一個QLED元件提供一正向偏壓，同時該控制單元控制該列驅動單元對其它未被選定的多個QLED元件提供一反向偏壓。如此設計，在被選定的至少一個QLED元件發光時，其它QLED元件便不會同時發出微弱光而形成顯示串擾。 | T h e p r e s e n t i n v e n t i o n d i s c l o s e s a m e t h o d f o r a p p l i c a t i o n i n a Q L E D d i s p l a y d e v i c e s o a s t o c a n c e l o p t i c a l c r o s s t a l k o c c u r r i n g i n a Q L E D d i s p l a y p a n e l o f t h e Q L E D d i s p l a y d e v i c e . The Q L E D d i s p l a y d e v i c e ` c o m p r i s e s t h e Q L E D d i s p l a y p a n e l , a l o w d r i v e r u n i t , a c o l u m n d r i v e r u n i t , a n d a c o n t r o l u n i t , w h e r e i n t h e Q L E D d i s p l a y p a n e l c o m p r i s e s M n u m b e r o f a n o d e w i r e s, N n u m b e r o f c a t h o d e w i r e s, a n d M &#215; N n u m b e r o f Q L E D e l e m e n t s . I n c a s e o f t h e m e t h o d i s i m p l e m e n t e d i n t h e Q L E D d i s p l a y d e v i c e , t h e c o n t r o l u n i t c o n t r o l s t h e c o l u m n d r i v e r u n i t t o s u p p l y a p o s i t i v e b i a s v o l t a g e t o a t l e a s t o n e Q L E D e l e m e n t t h a t i s a d d r e s s i n g l y s e l e c t e d . I n t h e m e a n t i m e , t h e c o n t r o l u n i t a l s o c o n t r o l s t h e l o w d r i v e r u n i t t o s u p p l y a r e v e r s e b i a s v o l t a g e t o e a c h o f t h e Q L E D e l e m e n t s t h a t a r e n o t s e l e c t e d . I n s u c h c a s e , w h e n t h e a d d r e s s i n g l y -s e l e c t e d Q L E D e l e m e n t a c h i e v e s a l i g h t e m i s s i o n n o r m a l l y , e a c h o f t h e Q L E D e l e m e n t s t h a t a r e n o t s e l e c t e d i s r e v e r s e l y b i a s e d f o r f a i l ing t o p r o d u c e a n o p t i c a l c r o s s t a l k .
| POWER CONVERTING DEVICE AND METHOD WITH HIGH-FREQUENCY INVERTER MODULE COMPENSATING LOW-FREQUENCY INVERTER MODULE | 中華民國：I750649 美國：11,056,983 | 國立清華大學 100.00% | 吳財福,黃彥翔,黃歆茹 | 能源科技,電子電機 |  | A power converting device with a high frequency inverter module compensating a low frequency inverter module is for transmitting a direct current voltage to an alternating current load module. The low frequency inverter module is controlled by a low frequency duty ratio. The high frequency inverter module is connected to the low frequency inverter module in parallel and controlled by a high frequency duty ratio. The low frequency inverter module is controlled according to the low frequency duty ratio to generate a first current. The high frequency duty ratio is adjusted according to a low-frequency ripple current. The high frequency inverter module is controlled according to the high frequency duty ratio to generate a second current, and the second current is for compensating ripples of the first current.
| METHOD AND SYSTEM FOR PERFORMING PHYSICAL UNCLONABLE FUNCTION GENERATED BY NON-VOLATILE MEMORY WRITE DELAY DIFFERENCE | 美國：11,057,224 | 國立清華大學 100.00% | 張孟凡 | 電子電機 |  | A method for performing a physical unclonable function generated by a non-volatile memory write delay difference includes a resetting step, a writing step, a detecting step, a terminating step and a write-back operating step. The resetting step includes resetting two non-volatile memory cells controlled by a bit line and a bit line bar, respectively. The writing step includes performing a write operation on each of the two non-volatile memory cells. The detecting step includes detecting a voltage drop of each of the bit line and the bit line bar, and comparing the voltage drop and a predetermined voltage difference value to generate a comparison flag. The terminating step includes terminating the write operation on one of the two non-volatile memory cells according to the comparison flag. The write-back operating step includes performing a write-back operation on another of the two non-volatile memory cells.
製備官能基化環化合物的方法和反應混合物 | METHOD AND MIXTURE TO FORM FUNCTIONALIZED CYCLIC COMPOUNDS | 中華民國：I739085 美國：11,053,189 | 國立清華大學 100.00% | 舒曼,韓建中 | 材料化工,生化醫藥 | A method for producing a homocyclic or heterocyclic compound includes reacting a compound of formula (I) with a compound of formula (II) in presence of a base: R1-B-G (I) . In formula (I), B is an unsaturated moiety selected from substituted or unsubstituted vinylene, ethynylene, aryleneethynylene, substituted or unsubstituted arylenevinylene, and a combination thereof, the vinylene or arylenevinylene has n (=0, 1 or 2) substituent(s) R2, G is an electron-withdrawing group, R1 is hydrogen or a substituent, and two of R1, R2 and G may joint together to form a ring. In formula (II), R3 and R4 are independently hydrogen or a substituent, R5 is an electron-withdrawing group, and two of R3, R4 and R5 may joint together to form a ring. The conjugate acid of the base has a pKa in the range of 1 to 15. | A method for producing a homocyclic or heterocyclic compound includes reacting a compound of formula (I) with a compound of formula (II) in presence of a base: ＃＃STR00001＃＃ In formula (I), B is an unsaturated moiety selected from substituted or unsubstituted vinylene, ethynylene, aryleneethynylene, substituted or unsubstituted arylenevinylene, and a combination thereof, the vinylene or arylenevinylene has n (=0, 1 or 2) substituent(s) R.sup.2, G is an electron-withdrawing group, R.sup.1 is hydrogen or a substituent, and two of R.sup.1, R.sup.2 and G may joint together to form a ring. In formula (II), R.sup.3 and R.sup.4 are independently hydrogen or a substituent, R.sup.5 is an electron-withdrawing group, and two of R.sup.3, R.sup.4 and R.sup.5 may joint together to form a ring. The conjugate acid of the base has a pK.sub.a in the range of 1 to 15.
共聚化合物之酯化方法 | ESTERIFICATION METHOD OF COPOLYMER | 中華民國：I684608 大陸：CN110922511A(公開號) 美國：11,053,330 | 國立清華大學 100.00% | 廖翊雅,陳建添 | 材料化工,生化醫藥 | 本揭露提供一種共聚化合物之酯化方法，包含以下步驟：(A) 混合一帶有羧酸基之共聚物、一醇類或胺醇類之化合物、一式(I)之催化劑、及一第一溶劑，得到一第一混合物；(B) 於一預定溫度下反應該第一混合物，得到一第二混合物；以及(C) 將該第二混合物加入至一第二溶劑中；其中，該式(I)之催化劑如下所示： [M(O)a]m＋Xbn- (I)其中，M、X、a、b、m、及n係如說明書中所定義。 | An esterification method of a copolymer is disclosed. The esterification method includes the steps of: (A) mixing a copolymer having a carboxylic acid group, an alcohol or an aminoalcohol compound, a catalyst of formula (I), and a first solvent to obtain a first mixture; (B) reacting the first mixture at a predetermined temperature to obtain a second mixture; and (C) adding the second mixture into a second solvent; wherein the catalyst of formula (I) is shown below: [M(O)a]m＋Xbn- (I)wherein M, X, a, b, m, and n are defined in the specification.
对抗复数种登革热病毒血清型的疫苗套组及其制备方法与用途 | Vaccine combination against multiple dengue virus serotypes and preparation and application thereof | 中華民國：I625393 大陸：4527454 美國：10,124,054 | 國立清華大學 100.00% | 林冠丞,蔡孟如,林曉含,吳夙欽 | 生化醫藥 | 本发明提供一种对抗复数种登革热病毒血清型的疫苗套组及其制备方法，该疫苗套组包含第一疫苗与第二疫苗，其中该第一疫苗包含登革热活减毒病毒、登革热活减毒嵌合病毒，该第二疫苗包含复数种登革热病毒血清型的重组第三区域套膜蛋白融合鞭毛蛋白。本发明亦提供该一种包含登革热活减毒病毒、登革热活减毒嵌合病毒、表现登革热病毒前膜蛋白及套膜蛋白的腺病毒载体、及登革热病毒的重组第三区域套膜蛋白融合鞭毛蛋白的组合用于制备对抗复数种登革热病毒血清型的疫苗套组的用途。
擴散阻障結構、導電疊層及其製法 | DIFFUSION BARRIER STRUCTURE, AND CONDUCTIVE LAMINATE AND MANUFACTURING METHOD THEREOF | 中華民國：I669209 大陸：4528006 美國：11,331,883 | 國立清華大學 100.00% | 王偉彥,衛子健 | 材料化工,能源科技,電子電機 | 本发明公开一种扩散阻障结构、导电迭层及其制法。导电迭层包括一基板、一扩散阻障结构以及一导电层，扩散阻障结构形成于基板和导电层之间，扩散阻障结构包括一非连续改质层以及一阻障层，非连续改质层设置于所述基板上，所述非连续改质层的材料是一具有亲水基的高分子；阻障层设置于所述基板和所述非连续改质层上，所述阻障层的材料至少包括一自修复高分子。扩散阻障结构可阻障金属原子的扩散，避免导电迭层在加工热处理时，因温度升高导致导电迭层的特性退化或毁损。
基於基因演算法的資源分配方法及資料控制中心 | RESOURCE ALLOCATION METHOD AND DATA CONTROL CENTER BASED ON GENETIC ALGORITHM | 中華民國：I732350 | 國立清華大學 100.00% | 邱偉育,莊智麟 | 能源科技,資訊工程 | 本發明提供一種基於基因演算法的資源分配方法及資料控制中心。所述方法包括：在第t個時間點判斷多個次要用戶裝置所處的通訊環境是否改變，其中次要用戶裝置之間存在多個傳輸鏈結；反應於判定第t個時間點的通訊環境已改變，依據歷史候選染色體集合產生對應於第t個時間點的候選染色體集合；對候選染色體集合執行多目標最佳化演算法，以對各傳輸鏈結分配最佳能源及最佳頻段；控制次要用戶裝置依據各傳輸鏈結對應的最佳能源及最佳頻段進行通訊。 | The disclosure provides a resource allocation method and a data control center based on a genetic algorithm. The method includes: determining, at a t-th time point, whether a communication environment in which the plurality of secondary user devices are located is changed, wherein a plurality of transmission links exist between the secondary user devices; in response to determining that the communication environment at the t-th time point has changed, generating a candidate chromosome set corresponding to the t-th time point according to the historical candidate chromosome set; performing a multi-objective optimization algorithm on the candidate chromosome set to allocate an optimal power and an optimal band for each transmission link; controlling the secondary user device to communicate according to the optimal power and the optimal band corresponding to each transmission link.
治療ATG4相關病症的方法 | METHOD FOR THE TREATMENT OF ATG4-RELATED DISORDERS | 中華民國：I732084 美國：10,583,123 | 國立清華大學 100.00% | 蔡昆霖,徐志文,劉佩芬,楊立威 | 生化醫藥,資訊工程 | 本發明涉及ATG4相關病症的領域。更具體地，本發明涉及治療ATG4B相關病症的方法，包括投予個體有效劑量的噻康唑的步驟。本發明還涉及增加投予個體對癌症治療的敏感性的方法，其包括抑制細胞中的ATG4B活性，所述方法包括給投予個體施用有效劑量的噻康唑。本發明還涉及增強或誘導癌細胞面對包括但不限於細胞毒性、化學敏感性或飢餓敏感性所構成群組其中之一種以上的反應的方法，所述方法包括透過抑制ATG4B活性給投予個體施用有效量的噻康唑。
電極材料與具有所述電極材料的鋰離子儲能裝置 | ELECTRODE MATERIAL AND LITHIUM-ION ENERGY STORAGE DEVICE HAVING THE ELECTRODE MATERIAL | 中華民國：I732694 美國：US-2022-0109152-A1(公開號) | 國立清華大學 100.00% | 陳翰儀,黃紹筑,林佳慶,陳琮宜 | 材料化工,能源科技 | 電極材料與具有所述電極材料的鋰離子儲能裝置。所述電極材料包括選自以下結構中的至少一種材料：含鉬和鐵的開普勒型（Keplerate-type）結構多金屬氧酸鹽(polyoxometalates)；含鉬和釩的開普勒型（Keplerate-type）結構多金屬氧酸鹽；含釩的雙蓋（bi-capped）科金型（Keggin-type）結構多金屬氧酸鹽；以及含釩與一過渡金屬的多金屬氧酸鹽，其中所述過渡金屬為鎳、鈷、鐵或錳。具有以上電極材料的鋰離子儲能裝置能在較高電流密度下，仍能維持較高的電容量，且經過長時間循環之後，仍能保持原有的電容量。 | An electrode material and a Lithium-ion energy storage device are provided. The electrode material includes at least one material selected from the following structures: a Keplerate-type structure polyoxometalates containing molybdenum and iron; a Keplerate-type structure polyoxometalates containing molybdenum and vanadium; a bi-capped Keggin-type structure polyoxometalates containing vanadium; and polyoxometalates containing vanadium and a transition metal, wherein the transition metal is nickel, cobalt, iron, or manganese. The Lithium-ion energy storage device having above electrode materials can maintain a relatively high electric capacity at a relatively high current density, and can maintain original electric capacity after long cycling.
生產衣康酸的大腸桿菌轉殖株及其用途 | ESCHERICHIA COLI TRANSGENIC STRAIN FOR PRODUCING ITACONATE AND USES THEREOF | 中華民國：I732205 美國：10,982,238 | 國立清華大學 64.52% ,長春人造樹脂廠股份有限公司 17.74% ,長春石油化學股份有限公司 11.09% ,大連化學工業股份有限公司 6.65% | 呂維,王東煜,沈若樸 | 生化醫藥,能源科技 | 本發明提供一種大腸桿菌轉殖株、利用大腸桿菌轉殖株生產衣康酸的方法，及大腸桿菌轉殖株用於生產衣康酸的用途。 | The present disclosure provides an Escherichia coli transgenic strain, a method for producing itaconate using the Escherichia coli transgenic strain, and a use of the Escherichia coli transgenic strain for producing itaconate.
| MULTI-BIT CURRENT SENSE AMPLIFIER WITH PIPELINE CURRENT SAMPLING OF RESISTIVE MEMORY ARRAY STRUCTURE AND SENSING METHOD THEREOF | 美國：11,049,550 | 國立清華大學 100.00% | 張彤誠,李俊穎,張孟凡 | 電子電機 | A multi-bit current sense amplifier with pipeline current sampling of a resistive memory is configured to sense a plurality of bit line currents of a plurality of bit lines in a pipeline operation. A core sense circuit is connected to one part of the bit lines and generates a reference parallel resistance current and a reference anti-parallel resistance current. A plurality of bit line precharge branch circuits are connected to the core sense circuit and another part of the bit lines. The bit line currents of the bit lines, the reference parallel resistance current and the reference anti-parallel resistance current are sensed by the core sense circuit and the bit line precharge branch circuits in the pipeline operation so as to sequentially generate a plurality of voltage levels on the core sense circuit in a clock cycle. | A multi-bit current sense amplifier with pipeline current sampling of a resistive memory is configured to sense a plurality of bit line currents of a plurality of bit lines in a pipeline operation. A core sense circuit is connected to one part of the bit lines and generates a reference parallel resistance current and a reference anti-parallel resistance current. A plurality of bit line precharge branch circuits are connected to the core sense circuit and another part of the bit lines. The bit line currents of the bit lines, the reference parallel resistance current and the reference anti-parallel resistance current are sensed by the core sense circuit and the bit line precharge branch circuits in the pipeline operation so as to sequentially generate a plurality of voltage levels on the core sense circuit in a clock cycle.
| METHOD AND SYSTEM FOR INTEGRATING PROCESSING-IN-SENSOR UNIT AND IN-MEMORY COMPUTING UNIT | 中華民國：I724788 大陸：CN113269211A(公開號) 美國：11,048,650 | 國立清華大學 100% | 鄭桂忠,張孟凡,謝志成,謝軒顥 | 電子電機 | A method for integrating a processing-in-sensor unit and an in-memory computing includes the following steps. A providing step is performed to transmit the first command signal and the initial data to the in-memory computing unit. A converting step is performed to drive the first command signal and the initial data to convert to a second command signal and a plurality of input data through a synchronizing module. A fetching step is performed to drive a frame difference module to receive the input data to fetch a plurality of difference data. A slicing step is performed to drive a bit-slicing module to receive the difference data and slice each of the difference data into a plurality of bit slices. A controlling step is performed to encode the difference address into a control signal, and the in-memory computing unit accesses each of the bit slices according to the control signal.
細胞檢測方法、裝置與系統 | METHOD, APPARATUS AND SYSTEM FOR CELL DETECTION | 中華民國：I664582 大陸：CN111239044A(公開號) 美國：11,049,249 | 靜宜大學 0.00% ,國立清華大學 100.00% | 王偉中,陳永祥,唐傳義,郭景桓 | 光電光學 | A method, an apparatus and a system for cell detection are provided. In the apparatus, a hyperspectrum module is used to capture information across electromagnetic spectrums from an image, a stereo camera module is used to 5 capture three-dimensional image information, and the hyperspectrum module and the stereo camera module form a trinocular micro spectrometer. A microscopic optical module is provided for the two modules to form hyperspectrum and three-dimensional image information from a cell and its split cells via a lens. In the method, a series of continuous images are obtained 10 within a time period. An observation image array with a plurality of observation image zones are provided to retrieve coordinates of a plurality of feature points at different times. Finally, a holistic cellular activity can be obtained by analyzing continuous hyperspectrum and 3D image information from the images over time.
形成微流道結構的方法 | METHOD FOR FABRICATING MICROFLUIDIC STRUCTURES | 美國：11,027,275 B2 | 國立清華大學 100.00% | 游士弘,鍾文,洪健中 | 機械結構,電子電機 | 本發明提供一種形成微流道結構的方法，包含：提供一帶體，於帶體之至少一表面形成一膠合層；切割帶體而形成若干圖案化之微流道；以及藉由帶體之膠合層黏合一基材。藉由上述方法，於帶體本身即形成所需之微流道結構之圖案，並藉由帶體本身膠合層的黏性，可簡易快速地製作一完整之微流道裝置，並可免除使用額外複雜之封裝製程，可大幅減少成本及工時之耗費。(相對應台灣案的中文摘要) | A method for fabricating microfluidic structures is provided. The method includes: a belt is provided and an adhesion layer is formed on at least one surface of the belt; the belt is cut for forming a first microfluidic channel thereon, wherein the first microfluidic channel has an accommodating space; a second microfluidic channel is provided, wherein a line-width of the second microfluidic channel is smaller than a line-width of the first microfluidic channel; the second microfluidic channel is disposed in the accommodating space of the first microfluidic channel; and a substrate is adhered to the belt via the adhesion layer.
基於時域光譜的斷層攝影方法、系統及裝置 | TOMOGRAPHY METHOD, SYSTEM AND APPARATUS BASED ON TIME-DOMAIN SPECTROSCOPY | 中華民國：I731689 美國：11,300,504 | 國立清華大學 100.00% | 楊尚樺,洪繹峻 | 光電光學 | 一種基於時域光譜的斷層攝影方法、系統及裝置。所述方法控制光發射器發出脈衝光束掃描待測物體的一切面，同時利用光接收器偵測穿過待測物體的脈衝光束，以取得掃描路徑上多個位置的時域脈衝訊號，以及改變掃描角度並重複執行掃描及偵測步驟，以收集切面的多個角度的時域脈衝訊號作為時間資料集；利用經訓練的機器學習模型的多個核心從各角度的時域脈衝訊號中擷取多個特徵，其中機器學習模型包括以多個切面的時間資訊集及對應的真實影像進行訓練，以學習用以擷取特徵的多個核心；以及轉換所擷取的特徵至空間域以重建切面的斷層影像。 | A tomography method, system and apparatus based on time-domain spectroscopy are provided. In the method, a light emitter is controlled to emit a pulse beam to scan a cross-section of an object to be measured and simultaneously a light sensor is used to detect the pulse beam passing through the object to be measured, so as to obtain time-domain pulse signals of locations in a scan path. The scanning and detecting steps are repeated after changing the scan angle, and the time-domain pulse signals of multiple angles of the cross-section are collected as a time data set. Multiple features are retrieved from the time-domain pulse signals by using kernels of a trained machine learning model, in which the machine learning model is trained with data sets and corresponding true images of multiple cross-sections, so as to learn the kernels for retrieving the features. The retrieved features are transformed into a spatial domain to reconstruct a tomographic image of the cross-section.
用於列表型連續消去的解碼器及其解碼方法 | SUCCESSIVE CANCELLATION LIST-BASED DECODER AND DECODING METHOD THEREOF | 中華民國：I731441 大陸：7227636 美國：11,063,606 | 國立清華大學 100.00% | 王晉良,翁詠祿,鮑榆昇,李欣祐 | 通信傳輸 | 本發明實施例提出一種用於列表型連續消去的解碼器及其解碼方法。在此方法中。對至少一個資料位元進行錯誤檢查。一筆資料包括這些資料位元及至少一個檢查位元，資料位元作為第二檢查位元，且在第二檢查位元檢查錯誤檢查是否通過。接著，依據對於第二檢查位元的錯誤檢查的結果決定是否提早終止對資料位元解碼。此錯誤檢查的結果相關於檢查位元與對應資料位元經函數運算所得之值的比較結果。藉此，可提升提早終止解碼的機會，從而提升解碼效率。 | A successive cancellation list-based decoder and a decoding method thereof are provided. In the method, an error check is performed on at least one data bit. A data includes the data bit and at least one check bit. The data bit would be considered as at least one second check bit. Whether the error check is passed is check at the second check bit. Then, whether to early-terminate decoding of the data unit is determined according to the result of the error check on the second check unit. The result of the error check is related to a compared result between the check bit and a vault determined by performing a function calculation on corresponding data bits. Accordingly, the chance to achieve the early-termination is increased, so as to improve the decoding efficiency.
微型觸覺模擬感測裝置及其製作方法 | MICRO TACTILITY SIMULATING SENSING DEVICE AND METHOD TO PRODUCE THE DEVICE | 中華民國：I731409 美國：11,881,347 | 國立清華大學 100.00% | 方維倫,葉勝凱,李俊宏 | 機械結構,電子電機 | 本發明提供一種微型觸覺模擬感測裝置，包括：包括第一上表面及第一電感器的晶片，其中第一上表面具有接線通孔，以許外接第一電感器，且第一上表面除接線通孔外，係完整之平坦表面；與第一電感器相耦合的磁性剛體，以許第一電感器感測穿經其上之磁通量，且磁性剛體承受觸覺負載；以及設置於晶片及磁性剛體之間的聚合物，而於其間具有特性距離，並用以因應觸覺負載，而變化特性距離，其中特性距離與磁通量具有函數關係。本發明的微型觸覺模擬感測裝置可以有效提升讀取的量測訊號量值，並可提供兩種不同的訊號讀取方式。
視網膜可容許曝照時間簡易測定裝置及方法 | Device and method for simply determining maximum permissible exposure time of retina | 中華民國：I731679 大陸：5468885 美國：11,510,565 | 國立清華大學 100.00% | 周卓煇,陳景修 | 材料化工,光電光學 | 本發明主要揭示一種視網膜安全提升指標的量測裝置，用以簡易量測一光源之一視網膜可容許曝照時間，且主要包括一光接收單元與一核心處理器。其中，該核心處理器之中設有一色溫測定單元、一光通量測定單元與一視網膜可容許曝照時間計算單元。在該光接收單元接收該光源的一照明光後，該色溫測定單元與該光通量測定單元分別測定該照明光的一色溫及一光通量，使得該視網膜可容許曝照時間計算單元能夠依據該使用距離、該色溫、該光通量而計算出所述視網膜可容許曝照時間。 | The present invention discloses a device for simply determining maximum permissible exposure time (MPE) of retina. The device principally comprises a light receiving unit and a core processor. Particularly, there are a color temperature determining unit, a luminous flux determining unit and a MPE calculating unit provided in the core processor. After the light receiving unit received an illumination light from a light source, the color temperature determining unit and the luminous flux determining unit complete a color temperature determination and a luminous flux determination of the illumination light, respectively. After that, the MPE calculating unit is able to consequently calculate a maximum permissible exposure time (MPE) of retina of the light source based on a use distance, a value of color temperature transmitted from the color temperature determining unit and a value of luminous flux received from the luminous flux determining unit
聚醯亞胺高分子、聚醯亞胺混合物及其製備之聚醯亞胺薄膜 | POLYIMIDE POLYMER, POLYIMIDE MIXTURE AND POLYIMIDE FILM | 中華民國：I731774 美國：11,634,543 | 國立清華大學 100.00% | 劉英麟,黃建和 | 材料化工 | 本發明提供一種聚醯亞胺高分子，其具有如式(I)所示之一重複單元，式(I)中各符號如說明書所定義者。藉此，透過引入具有化學反應性的巨大基團於聚醯亞胺高分子的分子鏈上，可提升聚合物的加工及應用性，並應用於電子元件或5G產業中。 | The present disclosure provides a polyimide polymer. The polyimide polymer includes a repeating unit represented by formula (I), in which each symbol is as defined in the specification. Accordingly, by introducing a large chemically reactive group on the molecular chain of the polyimide polymer, the processing and applicability of the polymer can be improved and applied to an electronic element or 5G industry.
生物感測器 | BIOSENSOR | 中華民國：I691720 美國：11,035,774 B2 | 國立清華大學 100.00% | 吳政穎,洪健中 | 材料化工,生化醫藥,電子電機 | A biosensor for detecting the presence of a target compound in a test solution is disclosed. The biosensor includes upper and lower carrier plates, a spacer film with a micro-channel, an inlet port upstream of the micro-channel, an outlet port downstream of the micro-channel, a micro-machined transceiver, and a first molecularly imprinted polymer layer for recognizing and binding the target compound. The micro-machined transceiver includes a micro-machined transmitter for generating an acoustic wave, and micro-machined receiver for generating an acoustic wave-induced voltage. An amplitude of the acoustic wave-induced voltage is varied in response to the concentration of the target compound.
光學探針裝置 | OPTICAL PROBING INSTRUMENT | 中華民國：I730571 | 國立清華大學 100.00% | 李明昌 | 通信傳輸,光電光學 | 一種光學探針裝置，用以端面耦光積體光學元件之光訊號。光學探針裝置包含一探針卡、複數探針頭以及複數極化選擇器。探針頭設置於探針卡之一端，探針頭包含一極化區分器及二波導，二波導連接極化區分器，且穿設於探針卡，其中，各探針頭之一波導用以傳輸垂直極化光，另一波導用以傳輸水平極化光。複數極化選擇器設置於探針卡，且各極化選擇器分別連接於各探針頭之一波導。其中，各極化選擇器控制光訊號之極化方向。藉此，利用光學探針裝置可由端面耦光積體光學元件，且有較高的耦光效率，並可分析積體光學元件中常見到極化相依的問題。 | An optical probing instrument is for coupling light through an optical signal on an edge of an integrated photonic component. The optical probing instrument includes a probe card, a plurality of probe heads and a plurality of polarization selectors. The probe heads are disposed on a side of the probe card. Each of the probe heads includes a polarization discriminator and two waveguides. The waveguides are connected to the polarization discriminator and disposed through the probe card, wherein one waveguide of each of the probe heads can transmit an S-polarized light, and the other waveguide transmits a P-polarized light. The polarization selectors are disposed on the probe card and each of the polarization selectors is respectively connected to the waveguide of each of the probe heads, wherein each of the polarization selectors controls a polarization of the optical signal. Therefore, the optical probing instrument can be used to couple light through the edge of the integrated photonic component, and it has higher coupling efficiency and can analyze a polarization dependency commonly found in integrated photonic components.
細胞檢測方法 | METHOD OF DETECTING CELLS | 中華民國：I662123 美國：11,029,279 | 國立清華大學 100.00% | 亞,尼爾,王,玉麟 | 材料化工,生化醫藥,電子電機 | A method of detecting cells is provided. The method includes the following steps. A sensor device including a base and at least one response electrode is provided, wherein the response electrode is spaced apart from the base with respect to a gate end of the base. A test solution containing a target cell is placed on the response electrode, a first pulse voltage is applied to the response electrode, and a first detection current generated from the base is measured. A membrane potential of the target cell is changed, a second pulse voltage is applied to the response electrode, and a second detection current generated from the base is measured, wherein a sign of the first detection current and a sign of the second detection current are opposite. | A method of detecting cells is provided. The method includes the following steps. A sensor device including a base and at least one response electrode is provided, wherein the response electrode is spaced apart from the base with respect to a gate end of the base. A test solution containing a target cell is placed on the response electrode, a first pulse voltage is applied to the response electrode, and a first detection current generated from the base is measured. A membrane potential of the target cell is changed, a second pulse voltage is applied to the response electrode, and a second detection current generated from the base is measured, wherein a sign of the first detection current and a sign of the second detection current are opposite.
支援基於點陣劃分的非正交多重接取的基站及調變方法 | BASE STATION AND MODULATION METHOD SUPPORTING LATTICE-PARTITION-BASED NON-ORTHOGONAL MULTIPLE ACCESS | 中華民國：I729764 大陸：5286348 美國：11,223,399 | 國立清華大學 100.00% | 王晉良,柳廷翰 | 通信傳輸,電子電機 | 本發明揭露一種支援基於點陣劃分的下行非正交多重接取的基站及調變方法。調變方法包含：將弱用戶設備的至少一最高有效位元調變為具有第一傳輸功率；將弱用戶設備的至少一最低有效位元調變為具有第二傳輸功率，其中第二傳輸功率小於第一傳輸功率；以及將強用戶設備的至少一第二最高有效位元調變為具有第三傳輸功率，其中第三傳輸功率介於第一傳輸功率與第二傳輸功率之間。 | This invention discloses a base station and a modulation method supporting lattice-partition-based non-orthogonal multiple access. The modulation method includes: modulating at least one most significant bit (MSB) of a weak user equipment (UE) to have a first transmission power; modulating at least one least significant bit (LSB) of the weak UE to have a second transmission power, wherein the second transmission power is less than the first transmission power; and modulating at least one second MSB of a strong UE to have a third transmission power, wherein the third transmission power is between the first transmission power and the second transmission power.
高熵超合金之加工方法 | High-entropy alloy formed with hierarchical-precipitation microstructure therein | 中華民國：I729899 | 國立清華大學 100.00% | 葉安洲,陳勇達 | 材料化工 | 本發明主要揭示一種具層次析出微結構的高熵超合金之製造方法，用以對包含一基地相與一析出強化相的一高熵超合金依序執行一第一熱處理與一第一冷處理，從而促使該析出強化相固溶於該基地相之中。進一步地，對高熵超合金依序執行一第二熱處理與一第二冷處理以促使一基地相微結構成長且析出於所述析出強化相之中，從而使該高熵超合金含有一層次析出微結構。特別地，本發明之方法不僅可應用於顯著提升任一種高熵超合金之機械性質，同時還能夠維持該高熵超合金的低成本及輕量化之優點，從而擴展了高熵超合金的應用範圍。
在線監測時脈信號的電子電路 | ELECTRONIC CIRCUIT FOR ONLINE MONITORING A CLOCK SIGNAL | 中華民國：I728920 美國：11,287,471 | 國立清華大學 100.00% | 黃錫瑜,陳韋豪,許竹均 | 能源科技 | 本發明提供一種用於在線監測時脈信號的電子電路。電子電路包含週期至脈衝轉換器、脈衝縮減區塊以及編碼器。週期至脈衝轉換器接收時脈信號，且轉換時脈信號的多個時脈週期樣本中的每一者以生成具有多個脈衝的脈衝串信號。脈衝縮減區塊接收脈衝串信號的多個脈衝，且藉由縮減脈衝串信號的多個脈衝來生成多個捕獲位元。編碼器根據多個捕獲位元來輸出最小編碼及最大編碼，最小編碼指示時脈信號的最小時脈週期，最大編碼指示時脈信號的最大時脈週期。電子電路減去最大編碼及最小編碼以生成峰對峰抖動量編碼。 | An electronic circuit for online monitoring a clock signal is provided. The electronic circuit includes a period-to-pulse converter, a pulse-shrinking block and an encoder. The period-to-pulse converter receives the clock signal, and converts each of a plurality of clock period samples of the clock signal to generate a pulse-train signal having a plurality of pulses. The pulse-shrinking block receives the plurality of pulses of the pulse-train signal, and generates a plurality of catch bits by shrinking the plurality of pulses of the pulse-train signal. The encoder outputs a minimum code denoting a minimum clock period of the clock signal and a maximum code denoting a maximum clock period of the clock signal according to the plurality of catch bits. The electronic circuit subtracts the maximum code and the minimum code to generate a peak-to-peak jitter amount code.
堆砌單位元件結構及多樣式組合之堆砌單體元件結構-新型 | SINGLE STACKING ELEMENT STRUCTURE AND SINGLE STACKING COMPONENT STRUCTURE FOR MULTI-STYLE COMBINATIONS | 中華民國：M612210 | 國立清華大學 100.00% | 洪文良,范谷瑜 | 教育科技,文化創意 | 本新型提供一種堆砌單位元件結構，由截角正八面體切割而成。其堆砌正六邊形面連接堆砌正四邊形面。封閉線形成於截角正八面體之六個正六邊形面，且穿過此六個正六邊形面中相鄰之任二者之連接邊之中點。幾何中心點連接封閉線之封閉點而形成射線，射線組成切割面，堆砌單位元件結構係由截角正八面體依據切割面切割成二個立體結構之其中一者，藉以令堆砌單位元件結構為截角正八面體之一半。藉此，可同時具有組合與堆砌的性質並能多樣式組合出多種相異且具有豐富變化性之結構，且能培養空間幾何之認知、組織結構及創造力以達寓教於樂之效果。 | A single stacking element structure is cut from a truncated regular octahedron. The single stacking element structure includes a surface having a regular hexagonal shape and three surfaces having regular quadrilateral shapes. The surface having a regular hexagonal shape is connected to the three surfaces having the regular quadrilateral shapes. A closed line is formed on six surfaces of the truncated regular octahedron having the regular hexagonal shapes. The closed line is passed through a center point of a connecting edge between any adjacent two of the six surfaces having the regular hexagonal shapes. A geometric center point of the truncated regular octahedron is connected to a plurality of points of the closed line to form a plurality of connecting lines. The connecting lines form a plurality of cutting surfaces. The single stacking element structure is cut into one of two three-dimensional structures from the truncated regular octahedron according to the cutting surface, so that the single stacking element structure is half of the truncated regular octahedron. Therefore, the present disclosure uses a special solid as a single element structure, and a plurality of single element structures can be combined to form different structures to achieve particular configurations. In practice, the single stacking element structures can be both educational and fun, as users can develop cognition of space geometry, organization structure and creativity at the same time.
輸送管路、其製造方法及仿生平台 | CONVEYING PIPELINE, MANUFACTURING METHOD THEREOF, AND BIONIC PLATFORM | 中華民國：I728286 美國：US 2020-0173984 A1(公開號) | 國立清華大學 100.00% | 劉柏亨,陳俊偉,朱巧文,陳杰陞,曾繁根 | 生化醫藥 | 一種輸送管路，包括仿生管、輸送管與收縮套管。部分輸送管位在仿生管中，而使得仿生管與輸送管具有重疊區域。收縮套管包覆重疊區域中的仿生管。
製備鋰離子電池電極材料的磷酸鋰鐵前驅物及其製備方法 | LiFePO4 PRECURSOR FOR MANUFACTURING ELECTRODE MATERIAL OF Li-ION BATTERY AND METHOD FOR MANUFACTURING THE SAME | 中華民國：I728447 美國：11,476,462 | 國立清華大學 100.00% | 吳貴兆,周麗新 | 材料化工,能源科技 | 本揭露係關於一種製備鋰離子電池電極材料的磷酸鋰鐵前驅物及其製備方法。本揭露之磷酸鋰鐵前驅物可由下列式(I)表示： LiFe(1-a)MaPO4 (I) 其中M和a定義於說明書中，磷酸鋰鐵前驅物不具有橄欖石結構，且磷酸鋰鐵前驅物係由複數薄片所構成之粉末。
鞋底混線生產之多軸智慧噴膠系統 | MULTI-AXIS INTELLIGENT GLUE DISPENSING SYSTEM FOR MIXED PRODUCTION OF SOLES | 中華民國：I728580 大陸：4942942 | 駱泰企業有限公司 50.00% ,國立清華大學 50.00% | 瞿志行,陸浩然,黃廖全,陸元平 | 機械結構,工業工程,電子電機 | 於一種鞋底混線生產之多軸智慧噴膠系統中，輸送機構先後輸送第一與第二鞋底至工作平台上，而位於工作平台上的第一與第二鞋底具有不同的幾何形狀及擺設方位。攝影機先後拍攝位於工作平台上的第一與第二鞋底，以獲得代表第一與第二鞋底的第一與第二深度資料。處理器依據儲存於資料庫中的模板資料與噴膠加工資料，以及第一與第二深度資料分別產生第一與第二噴膠加工參數。多軸噴膠機電連接至處理器，並分別依據第一與第二噴膠加工參數對位於工作平台上的第一與第二鞋底進行噴膠。藉此可以達成不同鞋底的自動化彈性噴膠作業。 | In a multi-axis intelligent glue dispensing system for a mixed production of soles, a conveyor successively transports first and second soles onto a working platform, wherein the first and second soles on the working platform have different geometric shapes and orientations. A camera successively photographs the first and second soles on the working platform to obtain first and second depth data representative of the first and second soles. The processor generates first and second dispensing parameters respectively according to template data and dispensing data stored in a database, and the first and second depth data. A multi-axis glue dispenser electrically connected to the processor dispenses glues onto the first and second soles on the working platform respectively according to the first and second dispensing parameters. Thus, flexible glue dispensing operations can be automatically disposed on different soles.
| COMPOSTIONS AND METHODS FOR SOLID-STATE TISSUE CLEARING | 中華民國：I695846 美國：US 11,009,433 B2 | 孫金生物科技實業有限公司 50% ,國立清華大學 50% | 湯學成 | 生化醫藥 | 本發明揭示了使生物組成﹝例如動物組織或器官﹞在固化之後成為透明檢體的組合物及方法。 | 自行申請補件
一种跨通讯软件之问卷贴图系统及其操作方法 |  | 中華民國：I614623 大陸：4433610 美國：10,699,285 | 國立清華大學 100.00% | 石維寬,黃能富 | 資訊工程 | 本发明涉及一种跨通讯软件之问卷贴图系统及其操作方法，跨通讯软件之问卷贴图系统包含服务器、使用者平台、用户端以及传送端。服务器包含群组数据库及问卷贴图数据库。使用者平台包含存取群组数据库之注册界面以及存取问卷贴图数据库之贴图界面。用户端经由注册界面输入注册资讯，并建立用户群组或加入好友群组。传送端经由贴图界面选择多个问卷贴图样板其中之一，形成问卷贴图，经由对应之通讯软件程序传送至用户群组或好友群组之组员。本发明解决了现有之问卷贴图无法在不同通讯软件间的用户群组传递之问题。
自動化快速篩選個人化藥物組合之微流體晶片系統及個人化抗生素感受性檢測方法 | AUTOMATIC MICROFLUIDIC SYSTEM FOR RAPID PERSONALIZED DRUG SCREENING AND TESTING METHOD FOR PERSONALIZED ANTIBIOTIC SUSCEPTIBILITY | 中華民國：I691723 美國：11,007,524 B2 | 國立清華大學 50.00% ,長庚醫療財團法人高雄長庚紀念醫院 50.00% | 尤慧玲,李文斌,李炫昇,李國賓 | 生化醫藥 | The present disclosure provides an automatic microfluidic system for rapid personalized drug screening including a microfluidic chip. The microfluidic chip includes a fluid storage unit, a fluid driving unit, a reaction unit and a plurality of valve units. The fluid driving unit includes two mixing pumps. Each of the mixing pumps includes two pneumatic micro-pumps, a mixing chamber and a blocking structure. The blocking structure is disposed in the mixing chamber and is connected between the two pneumatic micro-pumps. When the two pneumatic micro-pumps are started alternately, the blocking structure is deflected alone with the operation of the two pneumatic micro-pumps.
含硼參雜石墨烯量子點的奈米複合物及其應用 | HYBRID NANOPARTICLES CONTAINING BORON-DOPED GRAPHENE QUANTUM DOTS AND APPLICATIONS THEREOF | 中華民國：I727199 大陸：CN110856749A(公開號) 美國：US 10,894,020 | 國立清華大學 100.00% | 蘇昱璘,胡尚秀 | 材料化工,生化醫藥 | 本發明提供種奈米複合物，其包含組裝成－聚集體之複數個聚合物分子及位在該聚集體內部的複數個硼參雜石墨烯量子點。該聚合物分子較佳為一酸鹼反應性樹枝狀高分子；該聚合物分子與硼參雜石墨烯量子點可各自與不同藥物結合；且該奈米複合物可進一步包含一標靶分子，如狂犬病毒糖蛋白。本發明提供亦一種控制奈米複合物崩解的方法, 包含施加一高頻磁場於前述奈米複合物以誘導其崩解。本發明尚提供一種前述奈米複合物用於製備穿透腫瘤的藥物載體之用途。
口服藥物傳遞系統及其製備方法 | ORAL DRUG DELIVERY SYSTEM AND METHOD FOR FABRICATING THEREOF | 中華民國：I727411 美國：US-2021-0059945-A1(公開號) | 國立清華大學 100.00% | 宋信文,繆養寶,陳冠宏 | 生化醫藥 | 本發明提供一種口服藥物傳遞系統，其包含仿生礦化載體以及酵母膠囊。前述仿生礦化載體包含金屬有機骨架和生物大分子，金屬有機骨架具有一內部空間，生物大分子被包覆於金屬有機骨架之內部空間中。而前述酵母膠囊裝載仿生礦化載體。藉此，本發明之口服藥物傳遞系統可保護其中所包覆的生物大分子抵抗胃腸道中的pH值變化和蛋白酶，使所包覆的生物大分子維持活性，並可靶向腸道的微皺褶細胞，使本發明之口服藥物傳遞系統以膜吞噬模式有效地跨上皮運輸以突破黏膜屏障。 | The invention relates to an oral drug delivery system including a biomimetic mineralized carrier and a yeast capsule. The biomimetic mineralized carrier includes a metal-organic framework and a biological macromolecule, in which the metal-organic framework has an internal space, and the biological macromolecule is coated in the internal space of the metal-organic framework. The yeast capsule is loaded with the biomimetic mineralized carrier. Therefore, the oral drug delivery system can protect the biological macromolecule coated therein against pH changes and proteases in the gastrointestinal tract, and maintain activity of the biological macromolecule coated therein. In addition, the oral drug delivery system can target microfold cells of the intestinal tract, allowing the oral drug delivery system of the present invention to effectively transport across the intestinal epithelium in a membrane phagocytic mode to break through the mucosal barrier.
藥物載體及其應用之藥物傳遞系統 | DRUG CARRIER AND DRUG DELIVERY SYSTEM USING THE SAME | 中華民國：I649096 大陸：4414431 | 國立清華大學 100.00% | 古莞霖,林修兆,鄭志琦,朱一民 | 材料化工,生化醫藥 | 本发明提供一种药物载体，其包含水胶与添加剂。水胶是以一团联式共聚高分子为主链且具有如式(1)的结构:式(1)。在式(1)中R1与R2分别独立为一氨基酸残基，其他符号如说明书中所定义。添加剂是一第二团联式共聚高分子。藉此，可在不额外添加助溶剂的前提下提高水胶对于疏水性药物的包覆率，进而应用于药物传递系统中并能缓慢且持续地释放药物以提供长效治疗的效果。
含硼酸的聚乙烯醇奈米粒子及其製備方法 | BORIC ACID-CONTAINING POLYVINYL ALCOHOL NANOPARTICLE AND PREPARATION METHOD THEREOF | 中華民國：I726377 大陸：CN 112386689 A(公開號) 美國：US 2021-0032417 A1(公開號) | 國立清華大學 100.00% | 曾繁根,卓翰林,詹崴仁 | 材料化工,生化醫藥 | 一種含硼酸的聚乙烯醇奈米粒子及其製備方法。所述含硼酸的聚乙烯醇奈米粒子包括聚乙烯醇粒子與硼酸，其中所述硼酸藉由共價鍵交聯於所述聚乙烯醇粒子 | Provided are a boric acid-containing polyvinyl alcohol nano-particle and a preparation method thereof. The boric acid-containing polyvinyl alcohol nanoparticle includes a polyvinyl alcohol nanoparticle and boron acid, wherein the boric acid is crosslinked to the polyvinyl alcohol nanoparticle by a covalent bond.
| MULTI-RESOLUTION BEAM PATTERN DESIGN METHOD OF ANTENNA ARRAY SYSTEM | 中華民國：I759870 大陸：6782612 美國：10,992,357 | 國立清華大學 100.00% | 王晉良,蔡育仁,林文財 | 通信傳輸,電子電機 |  | A beam pattern design method is adapted to an antenna array system. An antenna array of the antenna array system includes a plurality of antenna devices. The beam pattern design method includes the following procedures. A plurality of first virtual beamforming vectors having a first resolution are set. Each of the plurality of first virtual beamforming vectors corresponds to all the antenna devices in the antenna array. Corresponding weights are respectively assigned to phases of the plurality of first virtual beamforming vectors to generate a plurality of correspondingly weighted first virtual beamforming vectors. The plurality of correspondingly weighted first virtual beamforming vectors are linearly combined to synthesize a provisional vector having a second resolution. The phase of each element in the provisional vector is extracted, and a fixed amplitude is provided to the extracted phase of each element in the provisional vector to generate a final beamforming vector.
智能型光源 | Smart light source | 中華民國：I669988 大陸：4383985 | 國立清華大學 100.00% | 周卓煇,羅正傑 | 材料化工,光電光學,電子電機 | 本发明提供一种智能型光源，包括：一照明模块、一驱动器模块与一控制器模块，其中，该照明模块包括：多个第一发光元件、至少一第二发光元件、以及多片色温调降膜。特别地，每一个第一发光元件的发光面连接有一片或多片彼此相互堆叠的色温调降膜。如此设计，不同的第一发光元件所发出的色光会依据该色温调降膜的堆叠数量而被转换成拟似上午的太阳光、拟似清晨与傍晚的太阳光、橘白光、或橘红光。另一方面，第二发光元件则用以发出高色温的色光，例如: 拟似中午的太阳光或拟似蓝天下的太阳光。
收集類澱粉蛋白的系統、其用途及移除類澱粉蛋白的方法 | SYSTEM FOR COLLECTING AMYLOID, USE THEREOF, AND METHOD FOR REMOVING AMYLOID | 中華民國：I725702 美國：US-2021-0213052-A1(公開號) | 國立清華大學 100.00% | 邱信程,蔡源鍾,駱敬謙,劉得懿,張琇涵 | 材料化工,生化醫藥 | 本發明提供一種收集類澱粉蛋白的系統包含一反應槽、至少一奈微米磁棒、一旋轉磁場供應裝置以及一驅動裝置。反應槽包含複數個吞噬細胞。旋轉磁場供應裝置用以提供一旋轉磁場至反應槽。當旋轉磁場供應裝置受驅動裝置驅動並於反應槽提供旋轉磁場時，奈微米磁棒將受旋轉磁場驅動而於反應槽中自轉，而反應槽中的樣本將對應奈微米磁棒的自轉而產生一微漩渦流以使類澱粉蛋白聚集，並在後續為吞噬細胞捕捉。藉此，本發明之收集類澱粉蛋白的系統可在不破壞樣本的前提下透過吞噬細胞溫和地移除與代謝其中的類澱粉蛋白，並具有相關市場的應用潛力。 | The present disclosure provides a system for collecting amyloid including a reaction tank, at least one nano-micro magnetic stir bar, a rotating magnetic field supply device and a driving device. The reaction tank includes a plurality of phagocytes. The rotating magnetic field supply device is used to provide a rotating magnetic field to the reaction tank. When the rotating magnetic field supply device is driven by the driving device and provides the rotating magnetic field to the reaction tank, the nano-micro magnetic stir bar will be driven by the rotating magnetic field so as to rotate in the reaction tank, and a micro-whirlpool flow of a sample in the reaction tank will be generated corresponding to the rotation of the nano-micro magnetic stir bar. Thus, the amyloid will be gathered and captured by the phagocytes later. Therefore, the system for collecting amyloid of the present disclosure can gently remove and metabolite the amyloid by the phagocytes without destroying the sample and can have potential to apply in the relevant market.
翻譯媒合裝置-新型 | Translation matching device | 中華民國：M610629 | 國立清華大學 100.00% | 蔡子皓,黃柏叡 | 資訊工程 | 本新型為有關一種翻譯媒合裝置，主要結構包括一案件展示元件，案件展示元件會與一案件刊登元件及一案件接取元件相連接，案件刊登元件會與一類別分類元件及一需求標示元件相連接，翻譯媒合裝置內還包括有一專長履歷紀錄元件、一雙向互評元件、一官方複評元件、一驗證支付元件、及一聯繫元件，藉此，使用者即可透過上述之結構達到人對人或案件對人的翻譯互動媒合效果，同時具有多種相關功能，以提高使用上的方便性、翻譯的準確度，還可累積翻譯人員的特長，並具有較為公正的評分效果之優勢。
可轉換邏輯運算之仿神經型態系統及其方法 | NEUROMORPHIC SYSTEM AND METHOD FOR SWITCHING BETWEEN FUNCTIONAL OPERATIONS | 中華民國：I725914 美國：US 12,079,709 B2 | 國立清華大學 100.00% | 羅中泉,白安雷,劉沛弦 | 生化醫藥,資訊工程,電子電機 | 一種可轉換邏輯運算之仿神經型態系統包含控制單元及神經元單元。控制單元提供第一資料及第二資料並調控複數偏壓電流。神經元單元接收偏壓電流。輸入神經元組接收第一資料及第二資料。興奮性神經元組受輸入神經元組刺激。抑制性神經元組連接於興奮性神經元組，且抑制性神經元組與興奮性神經元組互相刺激。輸出神經元連接於興奮性神經元組並受興奮性神經元組刺激而產生輸出資料。其中，偏壓電流控制興奮性神經元組、抑制性神經元組及輸出神經元處於高活性狀態、中活性狀態或低活性狀態之一者。藉此，可轉換系統的邏輯運算功能。 | A neuromorphic system for switching between functional operations includes a controlling unit and a neuron unit. The controlling unit provides a first data and a second data and regulates a plurality of bias current. The neuron unit receives the bias currents. An input neuron group receives the first data and the second data. An excitatory neuron group is stimulated by the input neuron group. An inhibitory neuron group is connected to the excitatory neuron group, and the inhibitory neuron group and the excitatory neuron group stimulate each other. An output neuron is connected to the excitatory neuron group and stimulated by the excitatory neuron group to generate an output data. The bias currents control the excitatory neuron group, the inhibitory neuron group and the output neuron in a high-activity state, a middle-activity state or a low-activity state. Therefore, the functions of the neuromorphic system can be switched.
群組式反應系統 | Clustered reaction system | 中華民國：I725854 大陸：CN113680292A(公開號) 美國：US11584995B2 | 國立清華大學 100.00% | 陳學仕,何士融 | 光電光學 | 一種群組式反應系統，包含多個可用於進行反應的反應裝置、一冷卻裝置，及一供氣裝置，其中，該等反應裝置彼此成一間距間隔設置，該冷卻裝置用於供應冷卻液體至該等反應裝置的熱交換通道，該供氣裝置用於供應氣體至該等反應裝置。透過將用於反應的多個反應裝置並聯並令其等共用冷卻裝置及供氣裝置，而可更有效的管控該等反應裝置，以更有效率地製備量子點。 | This invention provides a clustered reaction system, comprises a plurality of reactors, a cooling device, and a gas supply device wherein said reactors are arranged at a distance from each other, said cooling device is used to supply cooling liquid to the heat exchange channels of said reactors, said gas supply device is used to supply gas to the reactors. By connecting multiple reactors in parallel and share a cooling device and a gas supply device, these reactors can be controlled more effectively and more efficiency to prepare quantum dots.
鋰電池及其負極材料 | LITHIUM BATTERY AND ANODE MATERIAL THEREOF | 中華民國：I725822 美國：US-2021-0328217-A1(公開號) | 國立清華大學 100.00% | 陳翰儀,陳琮宜,王宣喻,郭君翰 | 材料化工,能源科技 | 一種鋰電池及其負極材料。所述鋰電池負極材料包括高熵尖晶石結構氧化物，其係以(Nia MnbFecM1dM2e)3O4表示，其中M1與M2分別選自Co、Ti、Sn、Si、Al、Cu、Zn、Mg、Ca、Mo、Ru、Zr或Nb，a＋b＋c＋d＋e=1。 | A lithium battery and an anode material thereof are provided. The anode material for lithium battery includes spinel-structured high entropy oxides which represented by (Nia MnbFecM1dM2e)3O4, wherein M1 and M2 are independently selected from Co, Ti, Sn, Si, Al, Cu, Zn, Mg, Ca, Mo, Ru, Zr, or Nb, a＋b＋c＋d＋e=1,
生產衣康酸的大腸桿菌轉殖株及其用途 | ESCHERICHIA COLI TRANSGENIC STRAIN FOR PRODUCING ITACONATE AND USES THEREOF | 中華民國：I732205 美國：10,982,238 | 國立清華大學 64.52% ,長春人造樹脂廠股份有限公司 17.74% ,長春石油化學股份有限公司 11.09% ,大連化學工業股份有限公司 6.65% | 呂維,王東煜,沈若樸 | 生化醫藥,能源科技 | 本發明提供一種大腸桿菌轉殖株、利用大腸桿菌轉殖株生產衣康酸的方法，及大腸桿菌轉殖株用於生產衣康酸的用途。 | The present disclosure provides an Escherichia coli transgenic strain, a method for producing itaconate using the Escherichia coli transgenic strain, and a use of the Escherichia coli transgenic strain for producing itaconate.
人工纖維小體、利用其分解纖維素及生產酒精之方法 | ARTIFICIAL CELLULOSOME HAVING BACTERIOPHAGE SCAFFOLD, METHOD OF DECOMPOSING CELLULOSE AND MANUFACTURING ALCOHOL USING THE SAME | 中華民國：I660043 大陸：4363729 | 國立清華大學 65.22% ,長春人造樹脂廠股份有限公司 21.74% ,長春石油化學股份有限公司 13.04% | 魏毓宏,蔡伸隆,朱一民 | 材料化工,能源科技 | 本发明提供一种纤维素的分解方法，包含：建立重组噬菌体，其是通过修改噬菌体的基因组，使该噬菌体的表面表达：与分解酶具有亲和性的接合肽，及与细胞的表面的锚定位具有亲和性的锚定肽；使分解酶接触重组噬菌体；以及使纤维素接触该分解酶。
感測器內處理單元及記憶體內運算單元之整合方法及其系統 | METHOD FOR INTEGRATING PROCESSING-IN-SENSOR AND IN-MEMORY COMPUTING AND SYSTEM THEREOF | 中華民國：I724788 大陸：CN113269211A(公開號) 美國：11,048,650 | 國立清華大學 100% | 鄭桂忠,張孟凡,謝志成,謝軒顥 | 電子電機 | 一種感測器內處理單元及記憶體內運算單元之整合方法包含以下步驟，提供步驟驅動感測器內處理單元提供第一指令訊號及複數初始資料並傳輸至匯流排單元。轉換步驟驅動第一指令訊號及初始資料經過同步模組而轉換為第二指令訊號及複數輸入資料。擷取步驟驅動畫面差異模組接收輸入資料，以擷取成複數差異資料。分割步驟驅動位元分割模組接收差異資料，並將各差異資料分割成複數位元片。控制步驟驅動編碼模組接收差異位址，並將差異位址編碼成控制訊號，且記憶體內運算單元依據控制訊號存取各位元片。藉此，有利於降低運算的耗能與時間。
具有推論時期位元寬度調整彈性的神經網路方法、系統，及其電腦程式產品 |  | 中華民國：I724503 美國：2020-0065676(公開號) | 國立清華大學 100.00% | 呂仁碩,羅允辰,蕭育舜 | 資訊工程 | A method of training an N-bit neural network (N≧2), is proposed to include: providing the N-bit neural network that includes a plurality of weights to be trained, each of the weights being composed of N bits that respectively correspond to N bit orders which are divided into multiple bit order groups, wherein the bits of the weights are divided, based on the bit orders to which the bits of the weights correspond, into multiple bit groups that respectively correspond to the bit order groups; and determining the weights for the N-bit neural network by training the bit groups one by one.
聲波致動液滴裝置及利用聲波致動液滴進行化學分析之方法 | ACOUSTICALLY ACTUATED DROPLET APPARATUS AND CHEMICAL ANALYSIS METHOD BY USING ACOUSTICALLY ACTUATED DROPLET | 中華民國：I724680 美國：11,401,542 | 國立清華大學 100.00% | 帕偉鄂本,楊子賢 | 生化醫藥 | 本發明提供一種聲波致動液滴裝置，其包含一第一聲源、一第二聲源、一細線、二固定柱以及至少一液滴輸送器。第一聲源包含一第一發射面，第二聲源包含一第二發射面，且第二發射面與第一發射面相對設置。細線同軸穿設於第一聲源與第二聲源之間。二固定柱連接於細線之二端。液滴輸送器包含一透明管、一液滴分配器及一溶液裝置，液滴分配器透過透明管連接於溶液裝置。藉此，本發明可透過第一聲源與第二聲源之間產生的駐波，將液滴輸送器輸送之液滴固定於細線上，並調整聲源之聲波強度以達到液滴之傳輸。 | The present disclosure provides an acoustically actuated droplet apparatus. The acoustically actuated droplet apparatus includes a first sound source, a second sound source, a thread, two fixed columns and at least one droplet transporter. The first sound source includes a first emitting surface. The second sound source includes a second emitting surface, wherein the second emitting surface and the first emitting surface are arranged opposite to each other. The thread is coaxially passed through and placed between the first sound source and the second sound source. The two fixed columns are connected to two ends of the thread. The droplet transporter includes a tubing, a droplet dispenser and a solution container, wherein the droplet dispenser is connected with the solution container by the tubing. Accordingly, the present disclosure can fix the droplet transported by the droplet transporter to the thread using the standing wave generated between the first sound source and the second sound source, and adjust the sound intensity of the sound source to achieve the transport of droplet.
碳化物的製備方法 | MANUFACTURING METHOD OF CARBIDE | 中華民國：I724981 美國：US-2022-0123277-A1(公開號) | 國立清華大學 100.00% | 闕郁倫,吳澍齊,王乙仲 | 材料化工,能源科技 | 本發明提供一種碳化物的製備方法，其包含提供一碳源、進行一接觸步驟、進行一加熱步驟以及進行一電化學步驟。所述碳源包含一無定型碳及一化合物。在接觸步驟中，係將碳源放入一鹼土金屬鹵化物中，以得到一反應物。在加熱步驟中，係於一惰性氣體環境中對反應物加熱，以形成一高溫反應物。在電化學步驟中，係對高溫反應物施加電流，電流通過碳源，使鹼土金屬鹵化物、無定型碳及化合物產生反應，以形成碳化物。此製備方法可以減少無定型碳反應所需要的溫度及時間，降低了製程複雜度，同時大幅節省能源消耗及生產成本。 | A manufacturing method of carbide according to the present disclosure includes steps as follows. A carbon source is provided, a contacting step is performed, a heating step is performed and an electrochemical step is performed. The carbon source includes an amorphous carbon and a compound. In the contacting step, the carbon source is disposed in an alkaline earth metal halide to form a reactant. In the heating step, the reactant is heated in an inert atmosphere to form a heated reactant. In the electrochemical step, a current is applied to the heated reactant and passes the carbon source, so that the alkaline earth metal halide, the amorphous carbon and the compound react with one another to form the carbide. The reaction temperature and time of the amorphous carbon and the complexity of manufacturing process are decreased in this manufacturing method, which significantly reduces the energy consumption and manufacturing cost.
可調變的感測元件 | TUNABLE DEVICE INCLUDING TUNABLE MEMBER RESPONSIBLE TO ELECTRIC FIELD APPLIED THERETO,TRANSDUCER INCLUDING THE TUNABLE DEVICE,AND METHOD OF CHANGING ONE OF SIFFNESS AND DAMPING COEFFICIENT OF TUNING THE TUNABLE DEVICE | 中華民國：I593943 美國：10972098 B2 | 國立清華大學 100.00% | 賴威成,方維倫 | 材料化工,機械結構,電子電機 | A tunable device includes a deformable dielectric unit formed with a receiving space, and a tunable member received in the receiving space and responsible to an electric field applied to the tunable member. A transducer is also provided, and includes at least one of the tunable device and one of a driver unit, a sensing unit and the combination thereof in signal transmission with the tunable device. A method of tuning the tunable device is also provided.
高熱傳導散熱複合膜及其製備方法 | MANUFACTURING METHOD OF HIGH THERMAL CONDUCTIVE HYBRID FILM | 中華民國：I647176 大陸：CN110540190A(公開號) 美國：10,971,279 | 國立清華大學 100.00% | 袁惠卿,戴念華 | 材料化工 |  | A manufacturing method of a high thermal conductive hybrid film includes steps as follows. A graphene oxide solution including a plurality of graphene oxides is prepared. A nano-particle solution including a plurality of nano initial hybrid structures is prepared. A mixing process is provided, wherein the mixing process is for mixing the graphene oxide solution and the nano-particle solution to obtain a mixing solution. A preliminary-film forming process is provided, wherein the preliminary-film forming process is for filtrating the mixing solution and then remaining a mixture of the graphene oxides and the nano initial hybrid structures to form a preliminary film. A heating process is provided, wherein the heating process is for heating the preliminary-film to reduce the graphene oxides as a plurality of reduced graphene oxides and convert the nano initial hybrid structures into a plurality of nano hybrid structures.
用於製造甲醇之觸媒構造、其製備方法及甲醇的製造方法 | CATALYST, METHOD FOR FABRICATING THEREOF AND APPLICATION IN MANUFACTURING METHANOL THEREOF | 中華民國：I635072 大陸：4348081 | 國立清華大學 65.22% ,長春人造樹脂廠股份有限公司 21.74% ,長春石油化學股份有限公司 13.04% | 陳郁文,談駿嵩 | 材料化工 | 本發明提供一種用於製造甲醇之觸媒構造。前述製造甲醇之觸媒構造包含一擔體與一混合材料層。擔體包含厭水性二氧化矽，而混合材料層係由擔體承載。混合材料層內具有複數個銅顆粒、氧化鋅、氧化鋁與氧化鈰，且符合以下條件：銅顆粒與氧化鋅之重量比為6/4至8/2，銅顆粒與氧化鋁之重量比為6/1至8/1，銅顆粒與氧化鈰的重量比為7/1至7/0.1，以及銅顆粒與擔體的重量比為6/1至8/1。藉此，本發明可提升觸媒的催化活性，有效達成二氧化碳回收再利用之目的。
適應性調整使用者介面中資訊量的方法及其電子裝置 | METHOD FOR ADAPTIVELY ADJUSTING AMOUNT OF INFORMATION IN USER INTERFACE DESIGN AND ELECTRONIC DEVICE | 中華民國：I718429 美國：10,969,948 B2 | 國立清華大學 100.00% | 吳家駒,邱銘傳 | 文化創意,工業工程,資訊工程 | The disclosure proposes a method for adaptively adjusting amount of information in user interface design and an electronic device. The method includes: obtaining a software structure and reading a user interface in the software structure; identifying a number of a plurality of informative items in the user interface; updating the user interface by removing a part of the informative items if the number of the informative items is not in a predetermined range, wherein the number of the informative items in the updated user interface is in the predetermined range. | The disclosure proposes a method for adaptively adjusting amount of information in user interface design and an electronic device. The method includes: obtaining a software structure and reading a user interface in the software structure; identifying a number of a plurality of informative items in the user interface; updating the user interface by removing a part of the informative items if the number of the informative items is not in a predetermined range, wherein the number of the informative items in the updated user interface is in the predetermined range.
微型探測器及缺陷量測方法 | MICRO DETECTOR AND DEFECT MEASUREMENT METHOD | 中華民國：I723371 大陸：6113317 美國：11,335,609 | 國立清華大學 100.00% | 蔡宜霈,林本堅,金雅琴,林崇榮 | 光電光學,電子電機 | 本發明係提供一種微型探測器，其包含一基板、一鰭狀結構、一浮動閘極、一感測閘極、一讀取閘極以及一天線層。鰭狀結構位於基板上。浮動閘極位於基板上，浮動閘極與鰭狀結構彼此垂直交叉。感測閘極位於鰭狀結構之一側。讀取閘極形成於鰭狀結構之另一側。天線層連接感測閘極，其位於感測閘極上方。天線層接觸一外部能量源後產生一引致電荷，透過一耦合效應將引致電荷儲存於浮動閘極內。藉此，可透過計算引致電荷推估晶圓製程中之缺陷分布。 | A micro detector includes a substrate, a fin structure, a floating gate, a sensing gate, a reading gate and an antenna layer. The fin structure is located on the substrate. The floating gate is located on the substrate and is perpendicularly across the fin structure. The sensing gate is located on one side of the fin structure. The reading gate is located on the other side of the fin structure. The antenna layer is located above the sensing gate and is connected to the sensing gate. An induced charge is generated when the antenna layer is bombarded by an outside energy source. The induced charge is stored in the floating gate through a coupling effect. A defect distribution during a wafer manufacturing process can be estimated by calculating the induced charge.
含兩性離子基團及苯并噁嗪的高分子及其製造方法 | POLYMER WITH ZWITTERIONIC GROUPS AND BENZOXAZINE AND MANUFACTURING METHOD THEREOF | 中華民國：I723367 美國：11,084,905 | 國立清華大學 100.00% | 韓易臻,劉英麟 | 材料化工 | 一種含兩性離子基團及苯并噁嗪高分子的製造方法包含以下步驟。使含苯并噁嗪的高分子及含Z官能基的前驅物進行反應，其中Z官能基包含 、 或 。 | A manufacturing method for polymer with zwitterionic groups and benzoxazine includes the steps below. A polymer containing benzoxazine and a precursor containing Z functional group are reacted, wherein the Z functional group includes , or .
一種高增益表面拉曼散射裝置及其製造方法 | SURFACE ENHANCED RAMAN SCATTERING DEVICE AND METHOD OF MANUFACTURING THE SAME | 中華民國：I699524 大陸：6399337 美國：10,962,482 | 國立清華大學 100.00% | 陳學禮,萬德輝,陳毓萱 | 材料化工,生化醫藥,光電光學 | 本發明提出一種高增益表面拉曼散射裝置，包括：一基底，該基底包含一基底表面具有一基底表面能；一調變層形成於該基底表面上，該調變層包含一調變層表面具有一調變層表面能；以及一表面增強拉曼散射結構形成於該調變層表面上，其中該調變層表面能小於該基底表面能。 | The invention provides a surface-enhanced Raman scattering device, comprising:a substrate comprising a substrate surface having a substrate surface energy; a modulation layer formed on the surface of the substrate, the modulation layer comprising a modulation layer surface having a modulation layer surface energy; and a surface-enhanced Raman scattering structure formed on the surface of the modulation layer, wherein the modulation layer surface energy is less than the surface energy of the substrate.
具有第IVA族離子佈植的金氧半場效電晶體之結構與製造方法 | A STRUCTURE AND A MANUFACTURING METHOD OF A MOSFET WITH AN ELEMENT OF IVA GROUP ION IMPLANTATION | 中華民國：I722502 大陸：6309719 美國：11,121,235 | 國立清華大學 100.00% | 黃智方,江政毅,王勝弘,洪嘉慶 | 材料化工,能源科技,電子電機 | 本發明揭露一種具有第IVA族離子佈植的金氧半場效電晶體之結構與方法，第IVA族離子佈植層設置於基極之中，且第IVA族離子佈植層接近於該閘極氧化層與該基極之交界面；其中，第IVA族離子佈植層用來改變結構之一通道的性質。 | The invention discloses a structure and a manufacturing method of a Metal-Oxide-Semiconductor Field-Effect Transistor with an element of IVA group ion implantation. The element of IVA group ion implantation layer is disposed in the body, and the element of IVA group ion implantation layer is close to the interface between the gate oxide layer and the body; wherein the element of IVA group ion implantation layer is utilized to change a channel property.
視網膜安全提升指標的量測裝置及方法 | DEVICE AND METHOD FOR MEASURING RETINA SAFETY IMPROVEMENT INDEX | 中華民國：I722695 大陸：5843586 美國：11,422,087 | 國立清華大學 100.00% | 周卓煇 | 材料化工,光電光學 | 本發明主要揭示一種視網膜安全提升指標的量測裝置，其主要包括：一光接收單元、一第一處理單元以及一第二處理單元。正常工作時，該光接收單元接收一可見光以及經一抗藍光產品執行一抗藍光處理的一處理後可見光。另一方面，該第一處理單元用以計算出該可見光與該處理後可見光的可容許曝照時間，接著該第二處理單元便可進一步地計算出對應於該抗藍光單元的一視網膜安全提升指標。如此設計，一般消費者只需要使用本發明之視網膜安全提升指標的量測裝置對市售任一種抗藍光產品進行視網膜安全提升指標之量測，便可有所依據地得知該抗藍光產品有多少保護眼睛效果，不用觀看陌生的光譜圖，也不需要理解藍光過濾百分比數值所代表的意義。
氧化裂解含不飽和雙鍵化合物之方法 | METHOD FOR OXIDATIVE CLEAVAGE OF COMPOUNDS WITH UNSATURATED DOUBLE BOND | 中華民國：I721745 大陸：6683429 美國：11,407,692 | 國立清華大學 100.00% | 陳建添,廖翊雅,陳雅佩 | 材料化工 | 本揭露提供一種氧化裂解含不飽和雙鍵化合物之方法，包含以下步驟：(A) 提供一含不飽和雙鍵化合物(I)、一含三氟甲基試劑、以及一催化劑； (I) 其中，該催化劑如式(II)所示： M(O)mL1yL2z (II)； 其中，M、L1、L2、m、y、z、R1、R2及R3如說明書定義；以及 (B) 混合該含不飽和雙鍵化合物與該含三氟甲基試劑，並使用該催化劑於空氣或氧氣下進行該含不飽和雙鍵化合物的氧化裂解反應，以得到式(III)所表示之化合物： (III)。 | A method for oxidative cleavage of a compound with an unsaturated double bond is provided. The method comprises the following step: (A) providing a compound (I) with an unsaturated double bond, a reagent with trifluoromethyl, and a catalyst; (I) wherein the catalyst is represented by the following formula (II): M(O)mL1yL2z (II)； wherein, M, L1, L2, m, y, z, R1, R2 and R3 are defined in the specification; and (B) mixing the compound with an unsaturated double bond and the reagent with a trifluoromethyl to perform an oxidation of the compound with the unsaturated double bond by using the catalyst at air or an oxygen condition to get a compound presented as formula (III): (III).
三維光子晶體的自組裝裝置及自組裝方法 |  | 中華民國：I721787 | 國立清華大學 100.00% | 陳玉彬,陳彥翔,蔡沛耕 | 能源科技,光電光學 | 一種三維光子晶體自組裝的自組裝裝置，包含一震盪產生單元、一電極單元，及一控制單元。該震盪產生單元包括一由壓電材料構成的第一基板、一形成於該第一基板的第二面且非由壓電材料構成的第二基板。該電極單元位於該第一基板的第一面，具有彼此平行且間隔設置的一正電極及一負電極，該控制單元與該電極單元電連接用以提供電壓至該電極單元，並可透過該電極單元激發該第一基板以產生震盪訊號。此外，本發明還提供一種利用該自組裝裝置進行三維光子晶體自組裝的方法。
鞋品虛擬試穿之遮蔽改善的方法與系統 | METHOD AND SYSTEM OF VIRTUAL FOOTWEAR TRY-ON WITH IMPROVED OCCLUSION | 中華民國：I682658 美國：10,943,365 B2 | 國立清華大學 100.00% | 郭嘉真,吳翰昇,瞿志行 | 文化創意,工業工程,資訊工程 |  | A method and system of virtual footwear try-on with improved occlusion processing are disclosed. The method comprises: capturing a foot image of a user; defining an ankle joint point in the foot image and defining at least one reference point according to the ankle joint point; capturing depth point data within a spatial range around the reference point and constructing an occlusion model according to the depth point data; positioning the occlusion model to a position corresponding to the foot image to obtain an occlusion processed image; positioning the footwear model on the occlusion processed image to produce a matching image of the footwear model and the foot; and hiding the occlusion model.
高效率光轉換材料 | Light conversion material with high conversion efficiency | 中華民國：I654277 大陸：CN110295045B 美國：10,935,694 | 國立清華大學 100.00% | 何士融,陳學仕 | 材料化工,能源科技,光電光學 |  | Light scattering particles made of TiO2, BaSO4, SiO2, or Al2O3 have been used in a QD layer of a QD-LED for enhancing luminous intensity. However, the light scatters are found to decline the light conversion efficiency of the QD layer. In view of that, the present invention particularly discloses a light conversion material with high conversion efficiency for use in the QD-LED. The light conversion material mainly comprises a polymer matrix, a plurality of 3D photonic crystals dispersed in the polymer matrix, and a plurality of quantum dots dispersed in the polymer matrix,wherein each of the plurality of 3D photonic crystals is formed by applying a self-assembly process to a plurality of polymer beads. Moreover, a variety of experimental data have proved that, this light conversion material indeed exhibits outstanding photoluminescence intensity and light conversion efficiency both superior than that of the conventionally-used QD layer.
超音波感應蛋白質以及利用超音波刺激細胞的方法 | Ultrasound-Sensing Proteins and Method for Stimulating Cells | 中華民國：I720319 | 國立清華大學 100.00% | 葉秩光,林玉俊 | 生化醫藥,光電光學 | 本發明提供了一種超音波感應蛋白質，其係具有無法感受超音波的哺乳動物耳蝸外毛細胞的馬達蛋白胺基酸序列第308個位置的胺基酸被另一個胺基酸取代的變異、以及選擇性地具有第7個位置的胺基酸被另一個胺基酸取代的變異。
联合功率分配、预编码与解码方法及其基站 |  | 中華民國：I648997 大陸：4274426 美國：10,079,627 | 國立清華大學 100.00% | 鄭竣哲,陳俊宇,王晉良 | 通信傳輸 | 本发明提供一种联合功率分配、预编码与解码方法及其基站，适用于多输入多输出非正交多重接入（MIMO-NOMA）系统。本发明的方法包括下列步骤：（1）将各个群组所对应的预编码器分解为第一预编码器乘上第二预编码器；（2）取得各个群组中所有用户装置的解码信号的均方误差（mean-squared error，MSE）函数；（3）在最小化一群组中的所有MSE函数的最大值的情况下计算各个群组的功率分配因子；以及（4）根据所计算出的功率分配因子，在总传输功率限制的情况下通过最小化所有群组中所有用户装置的解码信号的MSE函数总和来取得各个群组的第二预编码器与解码器。
联合用户分组与功率分配方法以及使用所述方法的基站 | 聯合用戶分組與功率分配方法以及使用所述方法的基地台 | 中華民國：I628969 大陸：4273335 美國：10,237,769 | 國立清華大學 100.00% | 劉人豪,陳俊宇,王晉良 | 通信傳輸 | 本发明提供一种联合用户分组与功率分配方法以及使用所述方法的基站，适用于合作式非正交多重接入（non-orthogonal multiple access；NOMA）系统。本发明的方法包括下列步骤：依据基站与 个用户装置之间的 个信道增益对用户装置进行排序，并建立包含 个用户装置的强用户候选者群组与包含 个用户装置的弱用户候选者群组；对该强用户候选者群组中的每一个与该弱用户候选者群组中的每一个进行配对，并同时计算各配对组合中两个用户装置对应的功率分配系数，以将该 个用户装置区分成 个群组；以及依据该 个群组对应的功率分配系数，传送讯息给该 个用户装置。
混菌系統、利用其之半纖維素分解方法及酒精生產方法 | CONSORTIUM, METHOD OF DECOMPOSING HEMICELLULOSE AND METHOD OF MANUFACTURING ALCOHOL USING THE SAME | 中華民國：I640633 大陸：4267079 | 國立清華大學 65.22% ,長春人造樹脂廠股份有限公司 21.74% ,長春石油化學股份有限公司 13.04% | 魏毓宏,蔡伸隆,朱一民 | 材料化工,能源科技 | 本发明提供一种生物质酒精的生产方法，其包含重组至少三组酵母菌以得到至少三组重组酵母菌，重组酵母菌包含表达各组间互不相同的融合蛋白的半纤维素转化菌，该融合蛋白分别为锚定蛋白与各组间互不相同的半纤维素分解酶的组合，且锚定蛋白具有锚定至半纤维素转化菌表面的能力；以及表达五碳糖发酵酶的五碳糖发酵菌；共培养该至少三组重组酵母菌；使半纤维素接触该半纤维素分解酶，以得到五碳糖；以及使五碳糖发酵酶将五碳糖转化为生物质酒精。
文字比對方法、系統及其電腦程式產品 | Text Comparison Method, System And Computer Program Product | 中華民國：I719537 大陸：CN 112241620 A(公開號) 歐盟：3767489 美國：11,232,157 | 國立清華大學 60.00% ,國立交通大學 40.00% | 楊立威,洪瑞鴻,艾曼紐,張芫瑜 | 文化創意,生化醫藥,資訊工程 | 一種文字比對方法適於比對一待檢文件與一既文件。比對方法包括：對既文件進行一不可逆轉換而獲得一第一中介文件，第一中介文件包括複數個字符，相異的該些字符的數量為一預定值；接收一第二中介文件，第二中介文件為該待檢文件經過不可逆轉換之文件；以及，依據一預定長度，以一高重複字符比對法，比對第二中介文件與第一中介文件，以輸出一比對結果。 | A text comparing method is adapted for comparing a query file with an existed file. The text comparing method includes: obtaining a first intermediate file by irreversibly converting the existed file, the first intermediate file including a plurality of characters, and the number of the different characters is a predetermined value; receiving a second intermediate file which is the file irreversibly converted from the query file; and, according to a predetermined length, comparing the second intermediate file with the first intermediate file, by a high repeating-characters comparison method, to output a comparison result.
經由疾病軌跡篩選生物標記的方法及系統 |  | 中華民國：I719380 大陸：6039429 | 國立清華大學 15.00% ,國立臺北科技大學 35.00% ,馬偕紀念醫院 35.00% ,聚基生物科技股份有限公司 15.00% | 蔡元皓,白敦文,洪健中,陳治平 | 生化醫藥 | 本發明關於一種經目標疾病之疾病軌跡以篩選生物標記的生物標記篩選系統以及其方法。該系統包含一醫療資料庫，其包含複數個醫療資訊；一疾病表單，其包含至少一疾病資訊；一運算模組；以及一比對模組。運算模組係用以執行前述方法，係包含以下步驟：(1)根據從該些醫療資訊以及從該疾病表單取得該目標疾病的至少一前置疾病及其對應之該至少一疾病資訊，以提供一前置疾病資訊；以及(2)對步驟(1)之該前置疾病資訊進行一探勘處理，以產生包含與該目標疾病相關的複數個關聯疾病的一疾病軌跡結果。該比對模組用以執行根據該疾病軌跡結果，從該目標疾病與該些關聯疾病的共病基因群中選擇至少一生物標記的一步驟。
捕獲循環腫瘤癌細胞裝置、其方法以及循環腫瘤癌細胞捕獲暨藥物敏感性測試的方法 | CIRCULATING TUMOR CELL CAPTURE DEVICE, METHOD THEREOF AND METHOD FOR CIRCULATING TUMOR CELL CAPTURE AND DRUG SENSITIVITY ANALYSIS | 中華民國：I719605 美國：11,524,296 | 國立清華大學 60.00% ,臺中榮民總醫院 40.00% | 穆宣佑,黃振煌,蕭自宏 | 材料化工,生化醫藥 | 一種捕獲循環腫瘤癌細胞裝置，包含晶片系統以及幫浦。晶片系統包含匯流晶片與下層晶片組。下層晶片組設置於匯流晶片的下表面，並包含流道晶片、分流晶片以及多孔性膜。流道晶片設置於匯流晶片的下表面，分流晶片為可拆卸地疊設於流道晶片之下。多孔性膜嵌入設置於流道晶片內，檢體可通過多孔性膜於流道晶片與分流晶片間流動，並使循環腫瘤癌細胞捕獲於多孔性膜上。藉此，本發明之捕獲循環腫瘤癌細胞裝置可進行富集活的循環腫瘤癌細胞，或可直接原位進行藥物敏感性分析和染色分析，提供使用者快速且精準之分析循環腫瘤癌細胞方式。 | A circulating tumor cell capturing device includes a chip system and a pump. The chip system includes a confluence chip and lower chip set. The lower chip set is disposed on a lower surface of the confluence chip, and including a channel chip, a split chip, and a porous membrane. The channel chip is disposed on the lower surface of the confluence chip. The split chip is detachably disposed under the channel chip. The porous membrane is embedded disposed inside of the channel chip. The sample can flow between the channel chip and the split chip through the porous film, and the circulating tumor cell can be trap on the porous membrane. Therefore, it is favorable for enriching live circulating tumor cell or directly conducting in-situ analysis of drug resistance and staining analysis by the circulating tumor cell capturing system of the present disclosure so as to provide users with fast and accurate way of analyzing circulating tumor cell.
鉑錯合物、有機發光二極體與可發出可見光或近紅外光的裝置 | PLATINUM COMPLEX, OLED AND APPARATUS FOR PROVIDING VISIBLE EMISSION OR NEAR-INFRARED EMISSION | 中華民國：I586662 大陸：4259525 美國：10,640,525 | 國立清華大學 100.00% | 拉賈,卡努,納,達,季昀 | 材料化工,光電光學,電子電機 | 本发明提供一种铂错合物、有机发光二极管与可发出可见光或近红外光的装置。此铂错合物具有由以下通式 (I) 所表示的结构：其中A1 至A4 各自独立地为不饱和的五元环或不饱和的六元环；X 为碳或氮；以及具有A1 及A4 的第一螯合配基的形式电荷数为负一价，且具有A2 及A3 的第二螯合配基的形式电荷数也为负一价。本发明的铂错合物结构稳定、发光效率优异且合成步骤简易。
高效率有機發光二極管元件 | High-Efficiency OLED Device | 中華民國：I634684 大陸：4259344 美國：US 10,439,004 B2 | 國立清華大學 100.00% | 周卓煇 | 材料化工,能源科技,光電光學 | 本发明开发并提出一种高效率有机发光二极管，其基础构成包括：一阳极基板、一空穴传输层、至少一发光层、一电子传输层、与一阴极层。于此高效率有机发光二极管之中，空穴传输层、发光层与电子传输层的LUMO能阶形成一阶梯式能阶；同时，其空穴传输层、发光层与电子传输层的HOMO能阶亦形成一阶梯式能阶。此外，此高效率有机发光二极管的电子传输层的电子迁移率高于发光层的电子迁移率至少两个数量级。值得说明的是，多组实验数据证实，满足上述三个条件的有机发光二极管必定能够展现优秀的光电效率，是为本发明所定义的高效率有机发光二极管元件。
| USER SELECTION METHOD FOR NON-ORTHOGONAL MULTIPLE ACCESS SYSTEM AND BASE STATION THEREOF | 中華民國：I685233 大陸：4983645 美國：10,925,063 | 國立清華大學 100.00% | 吳柏恩,王晉良 | 通信傳輸 | The disclosure provides a user selection method for non-orthogonal multiple access (NOMA) systems and a base station thereof. The method includes: (1) initializing the cluster-partition parameter i to be 2; (2) dividing N user devices into i clusters; (3) selecting a reference device from each of the i clusters to form a reference cluster; (4) performing a power allocation algorithm for the reference cluster to calculate a power allocation factor for each of the reference devices; (5) determining whether each of the reference devices with the calculated power allocation factors meets a set of constraints: if all of the reference devices meet the set of constraints, increasing the value of i by 1 and then going back to step (2); if any one of the reference devices does not meet the set of constraints and i is not equal to 2, performing NOMA transmission for the reference cluster. | The disclosure provides a user selection method for non-orthogonal multiple access (NOMA) systems and a base station thereof. The method includes: (1) initializing the cluster-partition parameter i to be 2; (2) dividing N user devices into i clusters; (3) selecting a reference device from each of the i clusters to form a reference cluster; (4) performing a power allocation algorithm for the reference cluster to calculate a power allocation factor for each of the reference devices; (5) determining whether each of the reference devices with the calculated power allocation factors meets a set of constraints: if all of the reference devices meet the set of constraints, increasing the value of i by 1 and then going back to step (2); if any one of the reference devices does not meet the set of constraints and i is not equal to 2, performing NOMA transmission for the reference cluster.
自發電空氣清淨系統 | SELF-POWER AIR REFRESHER SYSTEM | 中華民國：I677655 美國：US10,921,003B2 | 國立清華大學 100.00% | 江芃萱,倪中盛,劉世福,林芳宜,劉姿吟,洪瑜萱,陳翰儀 | 材料化工,能源科技 | A self-power air refresher system includes an air refresher apparatus and a plant microbial fuel cell (PMFC). The air refresher apparatus includes a fan, a filter located on an air-outlet path of the fan, and an energy storage device connected to the fan. The PMFC is disposed on the air-outlet path and includes soil contained in a container, a plant planted in the soil, and a first and second electrodes. The interaction between roots of the plant and microorganisms near the roots generates electrons, and the electrons are transmitted to the energy storage device through the first and second electrodes installed in the soil so as to enable the energy storage device to supply power to the fan. The air that has passed through the filter enters the soil of the PMFC, and is filtered by the plant and then discharged from the container. | A self-power air refresher system includes an air refresher apparatus and a plant microbial fuel cell (PMFC). The air refresher apparatus includes a fan, a filter located on an air-outlet path of the fan, and an energy storage device connected to the fan. The PMFC is disposed on the air-outlet path and includes soil contained in a container, a plant planted in the soil, and a first and second electrodes. The interaction between roots of the plant and microorganisms near the roots generates electrons, and the electrons are transmitted to the energy storage device through the first and second electrodes installed in the soil so as to enable the energy storage device to supply power to the fan. The air that has passed through the filter enters the soil of the PMFC, and is filtered by the plant and then discharged from the container.
形成硫族吩化合物的方法 | METHOD FOR SYNTHESIS OF CHALCOGENOPHENES | 中華民國：I718480 美國：10,407,402 | 國立清華大學 100.00% | 瓦奇,韓建中 | 材料化工,生化醫藥 | 本發明提供一種形成式(I)的硫族吩化合物的方法，包含：在質子源存在下使式(II)的化合物與硫屬化物鹽進行反應。 Y為O、S、Te、Se或Po。R1為氫、氘、脂族基、雜芳香基或芳香基，或共軛酸（HZ）的pKa小於30的離去基Z&#175;的前驅體。R2為氫、氘、脂族基、雜芳香基或芳香基。R1與R2可相同或不同，且可接合在一起而形成飽和或不飽和的雜脂環或脂環。R3例如為烷基、芳基、雜芳基、有機矽烷基、有機錫基或有機鍺基。R3’與R3相同或為氫、氘、氚。X為共軛酸（HX）的pKa小於30的離去基X&#175;的前驅體。
碳化物的製備裝置 | MANUFACTURING APPARATUS OF CARBIDE | 中華民國：M607637 大陸：13821867 美國：US-2022-0118418-A1(公開號) | 國立清華大學 100.00% | 闕郁倫,吳澍齊,王乙仲 | 材料化工,能源科技 | 本新型提供一種碳化物的製備裝置，其包含槽體、蓋體、熔融鹽坩堝、電極組件、進氣設備以及加熱設備。蓋體與槽體連接並共同界定出一容置空間。熔融鹽坩堝位於容置空間內且用於盛裝一鹽類。電極組件包含工作電極及輔助電極，工作電極與輔助電極的一端均接觸熔融鹽坩堝中的鹽類，且工作電極接觸鹽類的一端係供一反應錠固定。進氣設備用以抽換容置空間中的氣體，而加熱設備用以加熱容置空間。本新型的製備裝置係供含有無定型碳的反應錠與熔融態的鹽類進行電化學反應，以形成碳化物，藉此降低製程複雜度，同時大幅節省能源消耗及生產成本。 | A manufacturing apparatus of carbide according to the present disclosure includes a tank, a lid, a molten salt crucible, an electrode assembly, an air intake device and a heating device. The lid is connected to the tank to jointly delimit a compartment. The molten salt crucible is disposed in the compartment and configured to hold a salt. The electrode assembly includes a working electrode and a counter electrode. An end of the working electrode and an end of the counter electrode are both in contact with the salt in the molten salt crucible, and the end of the working electrode in contact with the salt is fixed with a reactant tablet. The air intake device is configured to exchange the air in the compartment. The heating device is configured to heat the compartment. The manufacturing apparatus of the present disclosure is adapted for performing the electrochemical reaction between the reactant tablet with amorphous carbon and the molten salt, so as to form the carbide. In this regard, the complexity of the manufacturing process is decreased, and energy consumption and manufacturing cost are significantly reduced.
適應性調整使用者介面中資訊量的方法及其電子裝置 | METHOD FOR ADAPTIVELY ADJUSTING AMOUNT OF INFORMATION IN USER INTERFACE DESIGN AND ELECTRONIC DEVICE | 中華民國：I718429 美國：10,969,948 B2 | 國立清華大學 100.00% | 吳家駒,邱銘傳 | 文化創意,工業工程,資訊工程 | 本發明提供一種適應性調整使用者介面中資訊量的方法及電子裝置。所述方法包括：取得軟體架構，並讀取軟體架構中的使用者介面；辨識使用者介面中的多個資訊項目的數量；若使用者介面中的前述資訊項目的數量未落入預設範圍內，將前述資訊項目的一部分移除，以更新使用者介面，其中在更新後的使用者介面中的前述資訊項目的數量落入預設範圍內。
循序崩解之帶殼多胜肽奈米載體及其製備方法 | SEQUENTIALLY DECOMPOSABLE POLYPEPTIDE-BASED NANOCARRIERS WITH PROTECTIVE SHELL AND PREPARATION THEREOF | 中華民國：I601536 美國：US 10,905,653 | 國立清華大學 100.00% | 王俐雯,王子威 | 材料化工,生化醫藥 | Provided is a sequentially decomposable polypeptide-based nanocarrier with protective shell for delivery of hydrophobic drugs and preparation thereof. The nanocarrier comprises a polypeptide-based long chain copolymer and a polypeptide-based short chain copolymer both assembling into an outer layer of hydrophilic polymer and a polypeptide core, wherein the polypeptide-based long chain copolymer comprises a long-chain hydrophilic polymer and a first polypeptide chain; the polypeptide-based short chain copolymer comprises a short-chain hydrophilic polymer and a second polypeptide chain; the first and the second polypeptide chains each sequentially comprises an acidic amino acid segment, an acid-responsive amino acid segment, and a hydrophobic amino acid segment; the long-chain hydrophilic polymer is conjugated with the first polypeptide chain via an acid-labile linkage; an end of the short-chain hydrophilic polymer is conjugated with an active targeting molecule; and the polypeptide core comprises a protective shell of an acid-soluble mineral on the acidic amino acid segment.
聚氨酯樹脂的製備方法 | PREPARATION METHOD OF POLYURETHANE | 中華民國：I663188 大陸：4218777 美國：10,570,254 | 國立清華大學 65.22% ,長春人造樹脂廠股份有限公司 21.74% ,長春石油化學股份有限公司 13.04% | 李恩各,杜安邦,陳幹男,楊秉霖,汪上曉 | 材料化工 | 本发明提供一种聚氨酯树脂的制备方法，包括下列步骤。使液相多元胺化合物进入连续反应系统，且使液相多元胺化合物在连续反应系统中循环。使固相环型碳酸酯与固相催化剂进入连续反应系统，以混合固相环型碳酸酯、固相催化剂以及液相多元胺化合物而形成非均相混合物。在连续反应系统中以微波的方式加热非均相混合物，以使非均相混合物产生反应而生成聚氨酯树脂。
檢測心血管疾病的檢驗套組及心血管疾病相關生物標記的濃度檢測方法 | TEST KIT FOR DETECTING CARDIOVASCULAR DISEASE AND METHOD FOR DETECTING CONCENTRATION OF CARDIOVASCULAR DISEASE-RELATED BIOMARKER | 中華民國：I716827 美國：10,781,488 | 國立清華大學 100.00% | 鍾宜達,普麗雅,艾米班,李國賓 | 生化醫藥 | 本發明提供一種檢測心血管疾病的檢驗套組，包含選自由第一適體、第二適體及第三適體所組成之群組，其與心血管疾病生物標記具有結合專一性，可有效地應用於檢測心血管疾病。 | The invention relates to a test kit for detecting cardiovascular disease. The test kit includes a group selected from the group consisting of a first aptamer, a second aptamer and a third aptamer, which has specificity for binding to cardiovascular disease biomarker. Therefore, the test kit and can be effectively used to detect cardiovascular disease.
自動發電裝置 | AUTOMATIC POWERING DEVICE | 中華民國：I717202 美國：11,196,358 | 國立清華大學 100.00% | 林宗宏,饒達仁,林軒宇 | 能源科技 | 本發明提供一種自動發電裝置，其包含一介電層、一驅動層、複數電極及一液滴，介電層包含一第一表面及一第二表面，第二表面與第一表面相反。驅動層與介電層相對，以使一通道形成於驅動層與介電層之間，驅動層包含複數親水面及複數疏水面，複數親水面朝向第一表面，複數疏水面朝向第一表面且與前述複數親水面交錯排列。複數電極間隔設置於第二表面，且前述複數電極彼此電性連接，液滴可流動地位於通道。其中，液滴受前述複數親水面及前述複數疏水面影響而於通道內流動。藉此，液滴可受驅動層驅動。 | The present disclosure provides an automatic powering device including a dielectric layer, a driving layer, a plurality of electrodes and a droplet. The dielectric layer includes a first surface and a second surface opposite to the first surface. The driving layer faces toward the dielectric layer and a channel is formed between the driving layer and the dielectric layer. The driving layer includes a plurality of hydrophilic surfaces facing toward the first surface and a plurality of hydrophobic surfaces facing toward the first surface. Each of the hydrophilic surfaces is staggered from each of the hydrophobic surfaces. The electrodes are disposed at the second surface and are electrically connected to each other. The droplet is flowable within the channel. The droplet can be affected by the hydrophilic surfaces and the hydrophobic surfaces so as to flow in the channel. Therefore, the droplet can be driven by the driving layer.
含硼參雜石墨烯量子點的奈米複合物及其應用 | HYBRID NANOPARTICLES CONTAINING BORON-DOPED GRAPHENE QUANTUM DOTS AND APPLICATIONS THEREOF | 中華民國：I727199 大陸：CN110856749A(公開號) 美國：US 10,894,020 | 國立清華大學 100.00% | 蘇昱璘,胡尚秀 | 材料化工,生化醫藥 | Provided is a hybrid nanoparticle, including an aggregate assembled from a plurality of polymeric molecules, and a plurality of boron-doped graphene quantum dots localized in the aggregate. The polymeric molecule is preferably a pH-responsive dendrimer; the polymeric molecule and the boron-doped graphene quantum dot may be separately associated with different drugs; and hybrid nanoparticle may further include a targeting molecule, such as a rabies virus glycoprotein. Also provided is a method of controlling disassembly of a hybrid nanoparticle, including applying a high-frequency magnetic field to the hybrid nanoparticle to induce disassembly thereof. Also provided is an application of the hybrid nanoparticle for preparing a tumor-penetrating drug carrier.
光擴散量子點奈米結構及具有該光擴散量子點奈米結構的發光二極體晶片 | LIGHT-DIFFUSION QUANTUM DOT NANOSTRUCTURE WITH VOIDS AND LED COMPONENT HAVING THE SAME | 中華民國：I614927 大陸：CN108807616B 美國：10,896,997 | 國立清華大學 100.00% | 陳學仕 | 材料化工,能源科技,光電光學 |  | The present invention discloses a light-diffusion quantum dot nanostructure and an LED component having the same. The quantum dot nanostructure comprises an optical core, an organic ligand layer, a hydrophobic layer, an inorganic encapsulation layer, and a multi-layered water vapor barrier layer. In the present invention, the multi-layered water vapor barrier layer is particularly designed to an onion skin-like structure, so as to facilitate photoluminescence rays radiated from the optical core can emit out of the barrier layer via voids or pores of the onion skin-like structure, such that the uniformity of the spatial light output distribution of the LED component having the quantum dot nanostructures can be obviously enhanced. On the other hand, because the multi-layered water vapor barrier layer can also improve the dispersibility of the light-diffusion quantum dot nanostructures in a colloidal encapsulation of the LED component, the luminous intensity of the LED component is therefore increased.
感測式護具內襯及防護裝置 |  | 中華民國：I581838 大陸：4207880 美國：10,390,578 | 國立清華大學 100.00% | 王侃,王緒斌,郭佳珍,張春,王茂駿 | 工業工程 | 本发明公开了一种感测式护具内衬及防护装置，感测式护具内衬包含内衬垫及传感器。内衬垫为以3D打印方式制成的拉胀结构，内衬垫的一侧具有凹槽。传感器也以3D打印方式制成，并设于凹槽内，传感器为压力传感器、湿度传感器或温度传感器，压力传感器感测所受到的压力并产生压力信号，湿度传感器感测湿度并产生湿度信号，温度传感器感测温度并产生温度信号。
組合物用於製備治療癌細胞的藥物的用途 | USE OF COMPOSITION FOR MANUFACTURING A MEDICINE FOR TREATING CANCER CELLS | 中華民國：I715927 美國：11,129,867 | 國立清華大學 100.00% | 郭秉學,張大慈,杜語軒,王慧菁 | 生化醫藥 | The present invention discloses a method of treating cancer cells. The method comprises administrating a composition comprises a rhodamine or rhodamine derivative conjugated to a peptide comprises an amino acid sequence of SEQ ID NO: 1 to a subject in need, and activate the composition with light.
電容式匿蹤複合結構 | CAPACITIVE STEALTH COMPOSITE STRUCTURE | 中華民國：I716155 美國：US 2021-0119343 A1(公開號) | 國立清華大學 100.00% | 徐文光,傅浩瑋,蔡欣蓉 | 材料化工 | 一種電容式匿蹤複合結構，包括沿厚度方向堆疊的數層結構層，且所述結構層的層數在3層以上，其中每一層結構層在平面方向上是由互相交替的多個電磁波吸收圖案與多個絕緣圖案組成。每一層結構層中的電磁波吸收圖案對準於其鄰接的結構層的絕緣圖案，且每一層結構層中的絕緣圖案對準於其鄰接的結構層的電磁波吸收圖案。 | A capacitive stealth composite structure includes a plurality of structural layers stacked in a thickness direction, and the number of layers of the structural layers is 3 or more, wherein each of the structural layers consists of a plurality of electromagnetic wave absorbing patterns and a plurality of insulation patterns alternately arranged in a horizontal direction. The electromagnetic wave absorbing pattern in each of the structural layers is aligned with the insulation pattern of the adjacent structural layer, and the insulation pattern in each of the structural layers is aligned with the electromagnetic wave absorbing pattern of the adjacent structural layer.
生物可分解膜之製法 | METHOD OF PREPARING BIODEGRADABLE FILM | 中華民國：I715908 大陸：5259434 美國：11,279,063 | 國立清華大學 100.00% | 劉大佼,王潔,鄒爾燁 | 材料化工,生化醫藥 | 本發明提供一種生物可分解膜之製法，其依序包括於基板上塗佈可溶性支撐塗液、塗佈高分子預聚物塗液、預烤步驟、進行交聯反應、分離等步驟。藉由上述技術手段，本發明能順利自基板上分離生物可分解膜，藉此確保所製得之生物可分解膜的膜面完整性。 | Provided is a method of preparing a biodegradable film, which comprises the steps of coating a soluble supporting solution on a substrate, coating a prepolymer solution, pre-drying, crosslinking, and separating. With the technical means, the method can separate the biodegradable film from the substrate smoothly, thereby ensuring the film integrity of the produced biodegradable film.
血液檢測方法 | DETECTING METHOD FOR BLOOD | 中華民國：I658268 大陸：4877852 德國：3505921 日本：6676130 歐盟：3505921 法國：3505921 美國：US10,883,961B2 英國：3505921 | 國立清華大學 100.00% | 銘,月,王,心莉,王,玉麟 | 材料化工,生化醫藥,電子電機 | A detecting method for blood is provided. The method includes the following steps. A sensing device including a base and at least one response electrode is provided, wherein the response electrode is spaced apart from a gate end of the base. Blood including blood cells and targets is disposed on the response electrode. The blood is separated into a first part and a second part, wherein the first part is in contact with the response electrode, and the blood cell count in the first part is less than that in the second part. A voltage is applied on the response electrode, such that an electric field is generated between the response electrode and the gate end of the base, and a detection current generated from the base is measured to detect a characterize of the targets. | A detecting method for blood is provided. The method includes the following steps. A sensing device including a base and at least one response electrode is provided, wherein the response electrode is spaced apart from a gate end of the base. Blood including blood cells and targets is disposed on the response electrode. The blood is separated into a first part and a second part, wherein the first part is in contact with the response electrode, and the blood cell count in the first part is less than that in the second part. A voltage is applied on the response electrode, such that an electric field is generated between the response electrode and the gate end of the base, and a detection current generated from the base is measured to detect a characterize of the targets.
鈣鈦礦晶體的製備方法 | METHOD FOR PREPARING PEROVSKITE CRYSTAL | 中華民國：I630293 大陸：CN108950689 美國：10,883,193 | 國立清華大學 100.00% | 鄧克頎,衛子健 | 材料化工,能源科技 |  | The instant disclosure provides a method for preparing a perovskite crystal, including a mixing step, a crystallization step, a diluting step and a recrystallization step. The mixing step includes adding a first precursor and a second precursor into a solvent for forming a supersaturated solution. The crystallization step includes stirring the supersaturated solution for initiating a reaction between the first and second precursors in the supersaturated solution to form a perovskite powder in a solution. The diluting step includes adding the solvent to the solution and stirring the solution for dissociating the perovskite powder in the solution to form a clear solution. The recrystallization step includes adding a crystal seed into the clear solution for initiating a crystallization process on the crystal seed and forming the perovskite crystal.
記憶體系統與其記憶體裝置以及其寫入和讀出記憶體的方法 | MEMORY SYSTEM, MEMORY DEVICE THEREOF, AND METHOD FOR WRITING TO AND READING FROM MEMORY DEVICE THEREOF CROSS-REFERENCE TO RELATED APPLICATION | 中華民國：I714838 | 國立清華大學 100.00% | 黃健皓,呂仁碩 | 資訊工程,電子電機 | 一記憶體系統包含一記憶體裝置、一通道，及一記憶體控制裝置，該記憶體裝置包括一記憶體陣列，該記憶體陣列具有一讀取延遲，及一較長於該讀取延遲的寫入延遲，一緩衝暫存器用以與該記憶體陣列成為雙向資料傳輸，及一收發器用以與該緩衝暫存器成為雙向資料傳輸，該記憶體控制裝置透過該通道與該收發器成為雙向資料傳輸，該記憶體控制裝置以一寫入頻寬傳送寫入資料給該收發器接收，該收發器以一大於該寫入頻寬的讀取頻寬傳送讀取資料給該記憶體控制裝置接收。
天線陣列的波束調準方法、多波束傳輸系統及裝置 | BEAM ALIGNMENT METHOD FOR ANTENNA ARRAY, MULTI-BEAM TRANSMISSION SYSTEM, AND MULTI-BEAM TRANSMISSION APPARATUS | 中華民國：I715247 大陸：7143639 美國：10,834,613 | 國立清華大學 100.00% | 王晉良,蔡育仁,陳文修 | 通信傳輸 | 一種天線陣列的波束調準方法，包括下列步驟：基地台採用多組多峰波束樣式作為傳送數個同步訊號之波束樣式；用戶設備掃描同步訊號，並判斷接收功率最強的同步訊號及其所對應的接收波束方向，並藉由隨機接取通道傳送包括(明示或暗示)最強同步訊號之索引資訊的初始接取訊息；基地台在隨機接取通道上採用多組單峰波束樣式接收初始接取訊息，並判斷對初始接取訊息之接收功率最強的單峰波束樣式，以將其與初始接取訊息中的該接收功率最強的同步訊號之索引資訊所對應的多峰波束樣式的主波束進行比對，以確定傳送給用戶設備的最佳波束方向。 | A beam alignment method for an antenna array is provided. In the method, a base station adopts a plurality of multi-modal beam patterns as beam patterns for transmitting synchronization signals. A user equipment scans the synchronization signals, determines the synchronization signal with strongest received power and a receive beam direction corresponding thereto, and transmits an initial access message including an index information explicitly or implicitly indicating the strongest synchronization signal through a random access channel. The base station receives the initial access message on the random access channel by using a plurality of single-modal beam patterns, determines the single-modal beam pattern with a strongest access power for the initial access message, and determines an optimal beam direction for the transmission to the user equipment by comparing the determined single-modal beam pattern with the strongest access power and a main lobe of the multi-modal beam pattern corresponding to the index information included in the initial access message.
含四甲基氯化銨廢水的處理方法與含四甲基氯化銨廢水處理設備 | PROCESSING METHOD FOR WASTEWATER CONTAINING TETRAMETHYLAMMONIUM CHLORIDE AND PROCESSING DEVICE FOR WASTEWATER CONTAINING TETRAMETHYLAMMONIUM CHLORIDE | 中華民國：I715507 | 國立清華大學 64.52% ,長春人造樹脂廠股份有限公司 17.74% ,長春石油化學股份有限公司 11.09% ,大連化學工業股份有限公司 6.65% | 胡育誠,劉祐誠,吳旻臻,朱一民,魏毓宏,蔡伸隆 | 材料化工,生化醫藥,能源科技,工業工程 | 本發明提供一種含四甲基氯化銨廢水的處理方法，包含下述步驟。提供一微生物組合物，其中微生物組合物包含一蒼白桿菌屬 (Ochrobactrum sp.)微生物、一無色桿菌屬 (Achromobacter sp.)微生物及一分枝桿菌屬 (Mycobacterium sp.)微生物。進行一混合步驟，其係將微生物組合物加入一含四甲基氯化銨廢水中並充分混合，以得一混合物。進行一反應步驟，其係將混合物反應一反應時間，以降解含四甲基氯化銨廢水中的四甲基氯化銨。藉此，本發明之含四甲基氯化銨廢水的處理方法可有效地降解廢水中之四甲基氯化銨，並具有相關市場與工業利用之應用潛力。 | The present disclosure provides a processing method for wastewater containing tetramethylammonium chloride including the following steps. A microbial composition is provided, wherein the microbial composition includes a microorganism of the genus Ochrobactrum sp., a microorganism of the genus Achromobacter sp. and a microorganism of the genus Mycobacterium sp. A mixing step is performed, wherein the microbial composition is added into a wastewater containing tetramethylammonium chloride and mixed evenly so as to obtain a mixture. A reaction step is performed, wherein the mixture is reacted for a reaction time so as to degrade a tetramethylammonium chloride of the wastewater containing tetramethylammonium chloride. Therefore, the processing method for wastewater containing tetramethylammonium chloride of the present disclosure can degrade the tetramethylammonium chloride of the wastewater containing tetramethylammonium chloride, so that the processing method for wastewater containing tetramethylammonium chloride of the present disclosure has application potential in the relevant market.
用於鋰離子電池之二價金屬磷酸鹽粉末和鋰金屬磷酸鹽粉末及其製備方法 | METAL (II) PHOSPHATE POWDERS, LITHIUM METAL PHOSPHATE POWDERS FOR LI-ION BATTERY, AND METHODS FOR MANUFACTURING THE SAME | 美國：10,875,771 | 國立清華大學 100.00% | 彭紹瑋,張凱筑,周麗新 | 材料化工,能源科技 |  | This application is a continuation-in-part (CIP) of U.S. Patent application for “Ferrous Phosphate Powders, Lithium Iron Phosphate Powders for Li-Ion Battery, and Methods for Manufacturing the Same”, U.S. App. Ser. No. 16/016,968 filed June 25, 2018, and the subject matter of which is incorporated herein by reference. U.S. App. Ser. No. 16/016,968 filed June 25, 2018 is a continuation-in-part (CIP) of U.S. App. Ser. No. 15/853,579 filed December 22, 2017; U.S. App. Ser. No. 15/853,579 filed December 22, 2017 is a continuation-in-part (CIP) of 14/705,618 filed May 6, 2015; U.S. App. Ser. No. 14/705,618 filed May 6, 2015 is a continuation-in-part (CIP) of 14/057,372 filed October 18, 2013; U.S. App. Ser. No. 14/057,372 filed October 18, 2013 is a continuation-in-part (CIP) of U.S. App. Ser. No. 13/908,393 filed June 3, 2013; and U.S. App. Ser. No. 13/908,393 filed June 3, 2013 is a continuation-in-part (CIP) of U.S. App. Ser. No. 13/524,287 filed June 15, 2012, which claims the benefits of the Taiwan Patent Application Serial Number 100121234, filed on June 17, 2011.
二次電池用電極材料及二次電池 | ELECTRODE MATERIAL FOR SECONDARY BATTERY AND SECONDARY BATTERY | 中華民國：I663128 大陸：CN108539151B 日本：6622364 美國：10,615,449 | 國立清華大學 100% | 游萃蓉,陳翰儀,洪英展,朱昱穎 | 材料化工,能源科技 | 本发明提供一种二次电池用电极材料及二次电池。二次电池用电极材料包括锡锰镍氧化物。二次电池包括阴极、阳极、电解质以及封装结构，其中阳极包括所述二次电池用电极材料。本发明的二次电池用电极材料及由其制造的二次电极具有良好的稳定性及高电容量。
模塑成型電感元件之製造裝置與製造方法及其用途 | Apparatus and method for manufacturing molding inductor | 中華民國：I642073 美國：10,878,999 B2 | 國立清華大學 100.00% | 吳禎耘,孫思隆,許棟樑 | 電子電機 | The present invention discloses an apparatus and a method for manufacturing molding inductor. The apparatus mainly comprises a mold and at least one magnetic force generating unit. Particularly, the mold is designed to have one or more accommodation spaces to correspondingly receive one or more coils. On the other hand, the magnetic force generating unit is configured to apply a magnetic force to the accommodation spaces after a molding material doped with magnetic ferrite powder is filled into the accommodation spaces receiving with the coil therein. Consequently, the molding material is forced by a molding stress provided by the applied magnetic force to move effectively downward in the accommodation space, such that a molded body is eventually formed in the accommodation space.
功率分配方法以及使用所述方法的基站 |  | 中華民國：I608745 大陸：4172167 美國：9,974,081 | 國立清華大學 100.00% | 陳怡蓁,陳俊宇,王晉良 | 通信傳輸 | 本發明涉及一種功率分配方法及使用所述方法的基地台，適用於非正交多重接取（non-orthogonal multiple access，NOMA）系統中傳送訊息給至少兩個用戶設備的基地台。本發明之方法包括下列步驟：配置第一用戶設備的第一傳輸功率小於第二用戶設備的第二傳輸功率，其中第一用戶設備的通道增益大於第二用戶設備；依據第一傳輸功率計算第一用戶設備的第一系統容量，且依據第二傳輸功率計算第二用戶設備的第二系統容量；將第一系統容量與第二系統容量相加以取得總系統容量；以及在最大化總系統容量的情況下計算第一傳輸功率與第二傳輸功率。
碳酸丙烯酯與碳酸二甲酯的製造方法與製造裝置 | MANUFACTURING METHODS AND MANUFACTURING APPARATUSES OF PROPYLENE CARBONATE AND DIMETHYL CARBONATE | 中華民國：I642660 大陸：4162297 | 國立清華大學 100.00% | 師麗,汪上曉,王聖潔 | 材料化工,能源科技 | 本发明提供碳酸丙烯酯与碳酸二甲酯的制造方法与制造装置。碳酸丙烯酯的制造方法包括下列步骤。使尿素与过量的丙二醇分别进入蒸馏系统的第一部分，以使尿素与丙二醇在第一部分中进行反应与分离而形成包括氨气的第一产物与包括丙二醇及碳酸丙烯酯的第二产物。使第二产物进入蒸馏系统的第二部分，以使第二产物分离而形成包括丙二醇的第三产物与包括碳酸丙烯酯的第四产物。第一部分与第二部分为互相连接的两个蒸馏塔。如此一来，本发明提供的碳酸丙烯酯的制造方法、碳酸丙烯酯的制造装置、碳酸二甲酯的制造方法与碳酸二甲酯的制造装置可具有较高的产物转化率与较低的制造成本。
無線電力驅動通訊網路的強化學習通訊時間分配方法及基地台 | COMMUNICATION TIME ALLOCATION METHOD USING REINFORCEMENT LEARNING FOR WIRELESS POWERED COMMUNICATION NETWORK AND BASE STATION | 中華民國：I714496 美國：11,323,167 | 國立清華大學 100.00% | 邱偉育,蔡松佑 | 通信傳輸,能源科技 | 本發明提供一種無線電力驅動通訊網路的強化學習通訊時間分配方法及基地台。所述方法包括：依據關聯於通訊節點的總估計吞吐量的目標函數決定對應於第t個時間區塊的通訊時間分配；要求各通訊節點在第t個時間區塊中依據對應的通訊時間區間執行特定通訊行為；取得各通訊節點在第t個時間區塊中的實際吞吐量；依據各通訊節點在第t個時間區塊中的實際吞吐量、權重向量及估計吞吐量產生各通訊節點在第t＋1個時間區塊中的權重向量。 | The invention provides a communication time allocation method using reinforcement learning for a wireless powered communication network and a base station. The method includes: determining a communication time allocation corresponding to the t-th time block according to an objective function associated with the total estimated throughput of the communication nodes; requesting each communication node to perform specific communication behaviors according to the corresponding communication time interval in the t-th time block; obtaining the actual throughput of each communication node in the t-th time block; generating the weight vector of each communication node in the (t＋1)-th time block according to the actual throughput, the weight vector, and the estimated throughput of each communication node in the t-th time block.
銥錯合物、鉑錯合物及含氮三牙配 | IRIDIUM COMPLEX, PLATINUM COMPLEX AND NITROGEN-CONTAINING TRIDENTATE LIGAND | 中華民國：I714241 大陸：5935777 | 國立清華大學 100.00% | 季昀,許令揚,戴彣珊,郭信宏 | 光電光學 | 一種銥錯合物由通式(I)所表示： (I)其中R1及R5各自獨立為經取代或未經取代的C1-C12烷基或經取代或未經取代的C6-C12芳基；R2及R4各自獨立為氫、C1-C6烷基、經取代或未經取代的C1-C12烷基或經取代或未經取代的C6-C12芳基；R3及R6各自獨立為氫、氟、經取代或未經取代的C1-C12烷基、經取代或未經取代的C1-C6烷氧基、經取代或未經取代的C6-C12芳基或-CxF2x＋1，x為1~3的整數；b為0或1；當b為1時，B為-O-、-CH2-或-CR2-，R為甲基、乙基或丙基；C為-CH2-或-CR2-，R為甲基、乙基或丙基；A1為五員不飽和環或六員不飽和環；A2為C6-C20的芳香環；以及X1、X2、X3、X4及X5各自獨立為碳或氮。 | Disclosed is an iridium complex represented by below formula:(I) wherein R1 and R5 independently represent substituted or unsubstituted C1-C12 alkyl or substituted or unsubstituted C6-C12 aryl; R2 and R4 independently represent hydrogen, C1-C6 alkyl, substituted or unsubstituted C1-C12 alkyl or substituted or unsubstituted C6-C12 aryl; R3 and R6 independently represent hydrogen, fluorine, substituted or unsubstituted C1-C12 alkyl, substituted or unsubstituted C1-C6 alkoxyl, substituted or unsubstituted C6-C12 aryl or CxF2x＋1 (x is an integer of 1 to 3); b is 0 or 1; when b is 1, B is -O-、-CH2- or -CR2- (R is methyl, ethyl or propyl); C is -CH2- or -CR2- (R is methyl, ethyl or propyl); A1 represents a five-membered or six-membered unsaturated ring, A2 represents a C6-C20 aromatic ring; and X1, X2, X3, X4 and X5 independently represent carbon and nitrogen.
諮詢式聊天機械人之執行方法 | EXECUTION METHOD FOR CONSULTING CHAT ROBOT | 中華民國：I714019 | 國立清華大學 100.00% | 張力元,洪郁融,張瑞芬 | 工業工程 | 一種諮詢式聊天機械人之執行方法，藉由一連接一使用端的伺服端來實施，該伺服端儲存有多個主意圖、每一主意圖對應之多個子意圖、每一子意圖對應之多個第一關鍵詞 ，及每一子意圖對應之一答案，包含：(A) 在接收來自該使用端的一問題後，利用一意圖分類模型 ，將該問題分類為一目標主意圖；(B) 獲得該目標主意圖對應之多個候選子意圖；(C) 對於每一候選子意圖，計算該候選子意圖所對應之該等第一關鍵詞與該問題的相似度；(D) 自該等候選子意圖中，獲得一對應有最高相似度的目標子意圖；(E) 將該目標子意圖所對應的該答案傳送至該使用端。 | A execution method for consulting chat robot is implemented by a server connected to a use terminal. The server stores a plurality of main intents, a plurality of sub-intents corresponding to each main intent, a plurality of first keywords corresponding to each sub-intent, and one answer corresponding to each sub-intent, and includes the following steps:(A) after receiving a question from the use terminal, using an intent classification model to classify the problem as a target main intent;(B) obtaining a plurality of candidate sub-intents corresponding to the target main intent;(C) calculating, for each candidate sub-intent, a similarity between the first keywords corresponding to the candidate sub-intent and the problem;(D) obtaining, from the candidate sub-intents, a target sub-intent corresponding to the highest similarity;(E) The answer corresponding to the target sub-intent is transmitted to the use terminal.
純化聚對苯二甲酸丁二醇酯的方法及裝置 | METHOD AND DEVICE OF PURIFYING POLYBUTYLENE TEREPHTHALATE | 中華民國：I666231 大陸：4150437 美國：10,508,177 | 國立清華大學 65.22% ,長春人造樹脂廠股份有限公司 21.74% ,長春石油化學股份有限公司 13.04% | 談駿嵩 | 材料化工 | 一种纯化聚对苯二甲酸丁二醇酯的方法，包含：提供或接收初始的聚对苯二甲酸丁二醇酯，其中初始的聚对苯二甲酸丁二醇酯包含低聚物及四氢呋喃；将初始的聚对苯二甲酸丁二醇酯溶解于六氟异丙醇中，以形成聚对苯二甲酸丁二醇酯溶液，其中低聚物也会溶解于六氟异丙醇中；以及使聚对苯二甲酸丁二醇酯溶液于一温度及一压力下接触压缩的二氧化碳，而析出高纯度的聚对苯二甲酸丁二醇酯，绝大部分的低聚物仍溶于六氟异丙醇中，其中温度为20&#176;C 至35&#176;C，压力为900 psi至1400 psi。此制程的操作时间短、耗能低且环保，亟具工业应用价值。另提供一种用以纯化聚对苯二甲酸丁二醇酯的装置。
用于多输入多输出操作的平衡拼图天线波束搜寻方法 |  | 中華民國：I620423 大陸：4142355 美國：10,063,291 | 國立清華大學 100.00% | 吳仁銘,魏立明,王晉良 | 通信傳輸 | 一种用于多输入多输出操作的平衡拼图天线波束搜寻方法，其中，可支持N个不同天线波束的传送端利用平衡拼图概念将所述天线波束分成具有偶数个对应于天线扇区的天线波束的平衡群、及余群，并根据相关于对所述天线扇区且利用分层多分辨率编码簿所执行的扇区扫描程序的估测结果的反馈信号，判定所述平衡群是否含有对应于接收端的目标天线波束，且在判定为肯定时，根据所述反馈信号及经由执行利用所述分层多分辨率编码簿的波束搜寻编程，自撷取自所述平衡群且含有所述目标天线波束的子群决定出所述目标天线波束，否则自所述余群决定出所述目标天线波束。本发明能有效地减少搜寻时间并大幅降低搜寻复杂度。
鈣鈦礦晶體的製備方法 | METHOD FOR PREPARING PEROVSKITE CRYSTAL | 中華民國：I630293 大陸：CN108950689 美國：10,883,193 | 國立清華大學 100.00% | 鄧克頎,衛子健 | 材料化工,能源科技 | 本发明公开一种钙钛矿晶体的制备方法，其包括混合步骤、结晶步骤、稀释步骤以及再结晶步骤。混合步骤包括将达过饱和浓度的第一前驱物以及第二前驱物添加于溶剂中以形成混合物；结晶步骤包括对混合物进行搅拌，以使混合物中的第一前驱物以及第二前驱物发生反应而形成钙钛矿粉末；稀释步骤包括在搅拌下添加溶剂至钙钛矿粉末，以使钙钛矿粉末在溶剂中解离而形成澄清溶液；而再结晶步骤包括将晶种加入澄清溶液中，以在晶种上进行长晶而形成钙钛矿晶体。借此，本发明可大幅缩短制备前驱物澄清溶液的时间并提升钙钛矿晶体的晶形规则度。
單相控制方法及其三相換流裝置 |  | 中華民國：I712257 美國：10,615,717 | 國立清華大學 100.00% | 余淩嘉,黃彥翔,米達爾,張瑛驛,吳財福 | 能源科技,電子電機 | 本發明提供一種單相控制方法，包含：輸入一直流電至一三相換流裝置之一直流端；進行一解耦程序，利用直流端之地至三相換流裝置之一交流端之地之間之一電壓之一平均值，計算三相開關之一切換責任比，解耦出對應三相換流裝置之一單相電路之一電性輸出；進行一分切程序，將解耦後之單相電路之電性輸出，分切成對應一去磁狀態及一激磁狀態之個別對應三相換流裝置之一換流端之一電流變化；以及進行一合整程序，將分別對應去磁狀態及激磁狀態之電流變化合整而得到三相開關於下一周期之另一切換責任比。藉此，可達到控制均流及降低環流效果。
環胜肽、包含其之醫藥或化妝品組成物及其製備方法 | Method for preparing cyclopeptide | 德國：60 2018 026 670.4 歐盟：3628677 法國：3628677 瑞士：3628677 美國：10,851,134 義大利：502022000005174 西班牙：3628677 | 國立清華大學 100.00% | 陳建添 | 生化醫藥 |  | A method for preparing a cyclopeptide is disclosed, which comprises the following steps: (A) providing compounds represented by the following formulas (II-1) or (II’-1) and (II-2); (B) performing a reaction between the compounds of formulas (II-1) or (II’-1) and (II-2), to obtain a compound represented by the following formula (II-3) and (II’-3), respectively; (C) performing a reaction between the compound of formula (II-3) or (II’-3) and a compound represented by the following formula (II-4) or (II’-4), respectively, is performed, to obtain a compound represented by the following formula (II-5), and (II’-5), respectively; (D) performing a cyclization reaction of the compound of formula (II-5) or (II’-5) with a catalyst of formula (III), to obtain a compound represented by the following formula (I) or (I’), respectively. The formulas (I), (I’), (II-1) to (II-5), (II’-1) to (II’-5) and (III) are shown in the specification
帶有米氏酸基團之雙胺化合物及其相關高分子 | DIAMINE COMPOUND WITH MELDRUM’S ACID GROUP AND RELATED POLYMER THEREOF | 中華民國：I711608 美國：11,390,598 | 國立清華大學 100.00% | 劉英麟,黃建和 | 材料化工 | 一種雙胺化合物，其具有如式(I)所示之一結構。藉此，透過使用具有米氏酸結構之雙胺化合物進行高分子結構之改良，可獲得高性能之高分子材料，並應用於電子元件中。 | A diamine compound includes a structure represented by formula (I). Accordingly, a high-performance polymer material can be obtained by using the diamine compound having a Meldrum’s acid structure to improve the structure of polymer, and can be applied to an electronic element.
多载波通信系统及其通道估测方法 |  | 中華民國：I624166 大陸：4112579 美國：10,135,639 | 國立清華大學 100.00% | 王紹丞,王晉良 | 通信傳輸 | 本发明公开一种多载波通信系统，包括发射端设备与接收端设备；依照时间周期，该发射端设备处理多个原始符元并将其传送至多个子载波通道，而该接收端设备则处理并检测来自该多个子载波通道的多个接收符元。在传送数据的时帧中，每一个该子载波通道的初始三个该原始符元是给定的三个领航符元所构成的前言，其中每相邻的三个该子载波通道的三个该前言构成一个前言单元，而该前言单元的所有领航符元以一个3x3的矩阵表示。当该前言单元的中心领航符元被正规化为1或j时，该矩阵为： 或 。本发明也公开该多载波通信系统的通道估测方法。
具有反射結構的光轉換材料與應用其的發光二極管元件 | Light conversion material with light reflective structure and light-emitting diode device having the same | 中華民國：I642206 大陸：CN110350066B 美國：10,670,231 | 國立清華大學 100.00% | 陳學仕 | 材料化工,能源科技,光電光學 | 一種具有反射結構的光轉換材料包括一透明基板、多層第一光轉換膜、與多層第二光轉換膜。任兩層第一光轉換膜之間形成有一層第二光轉換膜，該第一光轉換膜具有一第一折射率而該第二光轉換膜則具有高於該第一折射率的一第二折射率。短波長色光透過透明基板入射該第一光轉換膜與該第二光轉換膜時，部分短波長色光會在第一光轉換膜與第二光轉換膜之間的交界面產生一反射光，該反射光會射回第一光轉換膜或第二光轉換膜，有效避免過多的未被轉換成綠光或紅光的短波長色光直接地通過光轉換材料。本發明還提出一種具有此光轉換材料的一發光二極體元件。本發明的光轉換料對於短波長色光展現出優秀的光回收率，能夠提升發光二極體元件的發光均勻度與演色性。
用於精子分選、卵子培育以及體外受精的整合式晶片及方法 | INTEGRATED CHIP AND METHOD FOR SPERM SORTING, OOCYTE INCUBATION AND IN VITRO FERTILIZATION | 中華民國：I710630 大陸：CN 111073817 A(公開號) 美國：US 2020-0123484 A1(公開號) | 國立清華大學 100.00% | 曾詠欽,陳約任,曾繁根 | 生化醫藥 | 一種整合式晶片，包括精子分選系統、卵子培育與精卵結合系統及液體灌注系統。精子分選系統包括入口部、出口部、主流道及分支流道。主流道具有由入口部朝向出口部增大的寬度。分支流道與主流道連通。卵子培育與精卵結合系統與分支流道連通，包括第一與第二貫孔部。第一貫孔的孔徑大於卵子平均直徑，用以容納待與精子結合的卵子。第二貫孔部位於第一貫孔部下方且孔徑小於卵子。分選後的精子透過分支流道導入卵子培育與精卵結合系統，以與第一貫孔中的卵子結合。液體灌注系統位於第二貫孔部下方且通過第二貫孔部與培育與結合系統交換液體。
產生高階諧振頻率的方法及微機電共振子 | METHOD FOR GENERATING HIGH ORDER HARMONIC FREQUENCIES AND MEMS RESONATORS | 中華民國：I711273 美國：US 11,398,808 B2 | 國立清華大學 100.00% | 嘉佳,李昇憲 | 通信傳輸,機械結構,電子電機 | 本發明係提供一種產生高階諧振頻率的方法，其包含：提供一壓電共振膜；以及輸入具有一特定單一頻率之一驅動訊號，驅動壓電共振膜於一非線性區域振盪產生複數個高階諧振頻率。藉此，得以簡易電性控制方法，產生所需之數量之高階諧振頻率。 | A method for generating high order harmonic frequencies, the method includes: providing a piezoelectric resonance film; inputting a driving signal having a pre-determined single frequency tone to drive the piezoelectric resonance film in a nonlinear regime, thereby generation a plurality of high order harmonic frequencies of the piezoelectric resonance film in the nonlinear regime. Therefore, the number of the high order harmonic frequencies can be controlled by a simple way.
碳導電層 | CARBON CONDUCTIVE COATING | 中華民國：I711210 | 國立清華大學 64.52% ,長春石油化學股份有限公司 11.09% ,長春人造樹脂廠股份有限公司 17.74% ,大連化學工業股份有限公司 6.65% | 段興宇,陳冠廷 | 材料化工 | 本發明係關於一種碳導電層，用於塗佈於一集電體的一表面，該碳導電層包括：一導電漿料，所述導電漿料包括：一溶劑；以及分散於該溶劑中的一碳材料、一黏著劑、一助導劑以及一添加劑；其中該碳材料包括複數個呈片狀結構的碳片，每個碳片具有一厚度為1奈米至3奈米，該碳導電層具有一厚度為0.9微米至1.2微米。於該集電體的表面上形成該碳導電層，使後續的電池漿料塗佈於該碳導電層上之後能夠避免電池漿料與集電體剝離。 | The present invention relates to a carbon conductive coating. The carbon conductive coating includes conductive slurry. The conductive slurry includes carbon material, an adhesive, a conductive agent and an additive dissolved and dispersed in a solvent. The carbon material includes a plurality of carbon sheets in a sheet-like structure, each carbon sheet has a thickness in a range of 1-3 nm and the carbon conductive layer has a thickness of from 0.9 μm to 1.2 μm. A conductive carbon-coated current collector is prepared by coating the conductive slurry on a copper foil, thereby preventing battery slurry from peeling off the copper foil.
微生物組合物及廢水處理方法 | MICROBIAL COMPOSITION AND PROCESSING METHOD FOR WASTEWATER | 中華民國：I710632 | 國立清華大學 62.44% ,大連化學工業股份有限公司 7.04% ,長春石油化學股份有限公司 11.74% ,長春人造樹脂廠股份有限公司 18.78% | 胡育誠,陳彥霖,張鴻銘 | 生化醫藥 | 本發明提供一種微生物組合物，包含一有效劑量之微小桿菌屬(Exiguobacterium sp.)微生物，且前述之微生物組合物具有降解聚乙烯醇的活性。藉此，由於微小桿菌屬微生物具有聚乙烯醇降解活性，是以本發明之微生物組合物可應用於降解工業廢水或工業廢棄物中的聚乙烯醇，使其具有相關市場與工業利用之應用潛力。 | The present disclosure provides a microbial composition including an effective amount of a microorganism of Exiguobacterium sp., and the microbial composition has ability for degrading polyvinyl alcohol. Therefore, because the microorganism of Exiguobacterium sp. has a polyvinyl alcohol degrading activity, the microbial composition of the present disclosure can be applied to degrade polyvinyl alcohol of an industrial wastewater or an industrial waste, so that the microbial composition of the present disclosure has application potential in the relevant market.
METHOD OF FABRICATING PATTERNED CELLULOSE NANOCRYSTAL COMPOSITE NANOFIBERS AND NANO THIN FILMS AND THEIR APPLICATIONS |  | 美國：11,312,828 | 國立清華大學 100.00% | Yen Tse Cheng,王威智 | 材料化工,生化醫藥,光電光學 | The present invention provides a method for fabricating patterned cellulose nanocrystal (CNC) composite nanofibers and thin films for optical and electromagnetic sensor and actuator application, comprising the following steps of: selecting materials for fabricating patterned cellulose nanocrystal (CNC) composite nanofibers; and fabricating patterned CNCs composite nanofibers by incorporating secondary phases either during electrospinning or post-processing, wherein the secondary phases may include dielectrics, electrically or magnetically activated nanoparticles or polymers and biological cells in mechanically reinforced by CNCs.
錐形光學針 | TAPERED OPTICAL NEEDLE | 中華民國：I638991 大陸：3930724 德國：EP3287823 歐盟：EP3287823 法國：EP3287823 美國：10,088,424 義大利：EP3287823 英國：EP3287823 荷蘭：EP3287823 西班牙：EP3287823 | 國立清華大學 50% ,財團法人工業技術研究院 50% | 江叡涵,朱仁佑,嚴大任 | 材料化工,光電光學 | A tapered optical needle includes a tapered light-transmissive needle and a surface plasmon wave transport layer. The tapered light-transmissive needle has a first tip, a bottom, and a curved surface connecting the first tip and the bottom. The surface plasmon wave transport layer is disposed on the curved surface and covers the first tip, wherein the surface plasmon wave transport layer has a curved slit structure. The curved slit structure includes a plurality of curved portions arranged from the first tip to an edge of the bottom and located between the first tip and the edge of the bottom, and extending directions of the curved portions are different to a direction from the first tip to the edge of the bottom.
錐形光學針 | TAPERED OPTICAL NEEDLE | 中華民國：I638991 大陸：3930724 德國：EP3287823 歐盟：EP3287823 法國：EP3287823 美國：10,088,424 義大利：EP3287823 英國：EP3287823 荷蘭：EP3287823 西班牙：EP3287823 | 國立清華大學 50.00% ,財團法人工業技術研究院 50.00% | 江叡涵,朱仁佑,嚴大任 | 材料化工,光電光學 | A tapered optical needle includes a tapered light-transmissive needle and a surface plasmon wave transport layer. The tapered light-transmissive needle has a first tip, a bottom, and a curved surface connecting the first tip and the bottom. The surface plasmon wave transport layer is disposed on the curved surface and covers the first tip, wherein the surface plasmon wave transport layer has a curved slit structure. The curved slit structure includes a plurality of curved portions arranged from the first tip to an edge of the bottom and located between the first tip and the edge of the bottom, and extending directions of the curved portions are different to a direction from the first tip to the edge of the bottom.
錐形光學針 | TAPERED OPTICAL NEEDLE | 中華民國：I638991 大陸：3930724 德國：EP3287823 歐盟：EP3287823 法國：EP3287823 美國：10,088,424 義大利：EP3287823 英國：EP3287823 荷蘭：EP3287823 西班牙：EP3287823 | 國立清華大學 50.00% ,財團法人工業技術研究院 50.00% | 江叡涵,朱仁佑,嚴大任 | 材料化工,光電光學 | A tapered optical needle includes a tapered light-transmissive needle and a surface plasmon wave transport layer. The tapered light-transmissive needle has a first tip, a bottom, and a curved surface connecting the first tip and the bottom. The surface plasmon wave transport layer is disposed on the curved surface and covers the first tip, wherein the surface plasmon wave transport layer has a curved slit structure. The curved slit structure includes a plurality of curved portions arranged from the first tip to an edge of the bottom and located between the first tip and the edge of the bottom, and extending directions of the curved portions are different to a direction from the first tip to the edge of the bottom.
錐形光學針 | TAPERED OPTICAL NEEDLE | 中華民國：I638991 大陸：3930724 德國：EP3287823 歐盟：EP3287823 法國：EP3287823 美國：10,088,424 義大利：EP3287823 英國：EP3287823 荷蘭：EP3287823 西班牙：EP3287823 | 國立清華大學 50.00% ,財團法人工業技術研究院 50.00% | 江叡涵,朱仁佑,嚴大任 | 材料化工,光電光學 | A tapered optical needle includes a tapered light-transmissive needle and a surface plasmon wave transport layer. The tapered light-transmissive needle has a first tip, a bottom, and a curved surface connecting the first tip and the bottom. The surface plasmon wave transport layer is disposed on the curved surface and covers the first tip, wherein the surface plasmon wave transport layer has a curved slit structure. The curved slit structure includes a plurality of curved portions arranged from the first tip to an edge of the bottom and located between the first tip and the edge of the bottom, and extending directions of the curved portions are different to a direction from the first tip to the edge of the bottom.
錐形光學針 | TAPERED OPTICAL NEEDLE | 中華民國：I638991 大陸：3930724 德國：EP3287823 歐盟：EP3287823 法國：EP3287823 美國：10,088,424 義大利：EP3287823 英國：EP3287823 荷蘭：EP3287823 西班牙：EP3287823 | 國立清華大學 50.00% ,財團法人工業技術研究院 50.00% | 江叡涵,朱仁佑,嚴大任 | 材料化工,光電光學 | A tapered optical needle includes a tapered light-transmissive needle and a surface plasmon wave transport layer. The tapered light-transmissive needle has a first tip, a bottom, and a curved surface connecting the first tip and the bottom. The surface plasmon wave transport layer is disposed on the curved surface and covers the first tip, wherein the surface plasmon wave transport layer has a curved slit structure. The curved slit structure includes a plurality of curved portions arranged from the first tip to an edge of the bottom and located between the first tip and the edge of the bottom, and extending directions of the curved portions are different to a direction from the first tip to the edge of the bottom.
錐形光學針 | TAPERED OPTICAL NEEDLE | 中華民國：I638991 大陸：3930724 德國：EP3287823 歐盟：EP3287823 法國：EP3287823 美國：10,088,424 義大利：EP3287823 英國：EP3287823 荷蘭：EP3287823 西班牙：EP3287823 | 國立清華大學 50.00% ,財團法人工業技術研究院 50.00% | 江叡涵,朱仁佑,嚴大任 | 材料化工,光電光學 | A tapered optical needle includes a tapered light-transmissive needle and a surface plasmon wave transport layer. The tapered light-transmissive needle has a first tip, a bottom, and a curved surface connecting the first tip and the bottom. The surface plasmon wave transport layer is disposed on the curved surface and covers the first tip, wherein the surface plasmon wave transport layer has a curved slit structure. The curved slit structure includes a plurality of curved portions arranged from the first tip to an edge of the bottom and located between the first tip and the edge of the bottom, and extending directions of the curved portions are different to a direction from the first tip to the edge of the bottom.
錐形光學針 | TAPERED OPTICAL NEEDLE | 中華民國：I638991 大陸：3930724 德國：EP3287823 歐盟：EP3287823 法國：EP3287823 美國：10,088,424 義大利：EP3287823 英國：EP3287823 荷蘭：EP3287823 西班牙：EP3287823 | 國立清華大學 50.00% ,財團法人工業技術研究院 50.00% | 江叡涵,朱仁佑,嚴大任 | 材料化工,光電光學 | A tapered optical needle includes a tapered light-transmissive needle and a surface plasmon wave transport layer. The tapered light-transmissive needle has a first tip, a bottom, and a curved surface connecting the first tip and the bottom. The surface plasmon wave transport layer is disposed on the curved surface and covers the first tip, wherein the surface plasmon wave transport layer has a curved slit structure. The curved slit structure includes a plurality of curved portions arranged from the first tip to an edge of the bottom and located between the first tip and the edge of the bottom, and extending directions of the curved portions are different to a direction from the first tip to the edge of the bottom.
| INDOOR SCENE STRUCTURAL ESTIMATION SYSTEM AND ESTIMATION METHOD THEREOF BASED ON DEEP LEARNING NETWORK | 中華民國：I709106 美國：10,839,606 | 國立清華大學 100.00% | 林宏縉,賴尚宏 | 資訊工程 | 本發明係揭露一種基於深度學習網路的室內場景結構估測系統及其估測方法。一種基於深度學習網路的室內場景結構估測系統，係包含2D編碼器、2D平面解碼器、2D邊緣解碼器、2D角點解碼器及3D編碼器。2D編碼器接收輸入影像，且對輸入影像進行編碼。2D平面解碼器連結2D編碼器，且對編碼後之輸入影像進行解碼，並產生2D平面分割佈局影像。2D邊緣解碼器連結2D編碼器，且對編碼後之輸入影像進行解碼，並產生2D邊緣佈局影像。2D角點解碼器連結2D編碼器，且對編碼後之輸入影像進行解碼，並產生2D角點佈局影像。3D編碼器連結2D平面解碼器、2D邊緣解碼器及2D角點解碼器，且接收2D平面分割佈局影像、2D邊緣佈局影像及2D角點佈局影像，並對2D平面分割佈局影像、2D邊緣佈局影像及2D角點佈局影像進行編碼而產生3D參數，且依據3D參數產生3D室內場景影像。 | An indoor scene structural estimation system and an estimation method based on deep learning network are provided. An indoor scene structural estimation system based on deep learning network includes a 2D encoder, a 2D plane decoder, a 2D edge decoder, a 2D corner decoder, and a 3D encoder. The 2D encoder receives an input image and encodes the input image. The 2D plane decoder is connected to the 2D encoder, decodes the encoded input image, and generates a 2D plane segment layout image. The 2D plane decoder is connected to the 2D encoder, decodes the encoded input image, and generates a 2D plane segment layout image. The 2D corner decoder is connected to 2D encoder, decodes the encoded input image, and generates a 2D corner layout image.
帶氧微氣泡用於製備誘導病變組織血管正常化套組之用途 | METHOD FOR NORMALIZING BLOOD VESSELS OF LESIONS BY OXYGEN-LOADED MICROBUBBLES AND ULTRASONIC IRRADIATION | 中華民國：I686210 大陸：4998837 美國：US10835603B2 | 國立清華大學 100.00% | 朱書葦,何奕儒,葉秩光 | 生化醫藥 | A method for normalizing blood vessels of lesions is disclosed, which includes administering an effective amount of oxygen-loaded microbubbles to a subject in need by intravenous injection, and projecting ultrasound from a ultrasonic emission device into the lesions for rupturing the oxygen-loaded microbubbles and releasing the oxygen to the lesions. Each of the oxygen-loaded microbubbles comprises oxygen and a water insoluble gas, and the particle size of microbubbles is 0.5~20 μm.
光學材料應力量測系統 |  | 中華民國：I619933 大陸：4098883 日本：6352495 美國：10,067,012 | 國立清華大學 100.00% | 王偉中,宋泊錡,呂正雍,葉祐良,陳柏宇 | 機械結構 | 本发明提供一种光学材料应力量测系统，前述光学材料应力量测系统包含待测试片、起偏镜、检偏镜、光源、取像设备及运算装置。运算装置运用四步相位移运算及等色线强化运算可以对应修正低应力下难以侦测的问题及提升量测效果，本发明之的光学材料应力量测系统以更简化的硬体硬件系统完成穿透式或反射式的精确全场量测作业。
有色智慧型玻璃 | Smart color window | 中華民國：I613168 大陸：CN108274854B | 國立清華大學 100.00% | 周泓濤,戴念華 | 材料化工,能源科技,光電光學 | 本發明提供一種有色智慧型玻璃，其包含一對透明基板、一組間隔組件，及一個有色溫感性水膠組成物。該對透明基板是彼此相向且間隔設置以共同形成一間隙。該組間隔組件是夾置于該對透明基板所形成的該間隙間，以與該對透明基板共同定義出一填置空間並封閉該填置空間。該有色溫感性水膠組成物是填充于該填置空間中，並含有水、水膠、染料，及氧化石墨烯。在本發明中，該水膠是經反應而化學鍵結于該氧化石墨烯，且該染料是吸附在氧化石墨烯上。該有色智慧型玻璃可在調光節能的前提下，也能呈現出色彩變化以美化建築物的外觀。
以臭氧、單重態氧原子自由基或氫氧自由基製備羧酸或酮類之方法 | PREPARATION METHOD OF CARBOXYLIC ACIDS OR KETONES USING OZONE, SINGLET STATE-OXYGEN ATOM OR HYDROXYL FREE RADICAL | 中華民國：I508944 大陸：4093057 歐盟：EP3009418A1(公開號) 美國：9,637,438 韓國：10-1799641 | 國立清華大學 100.00% | 黃國柱 | 材料化工 | 本发明公开一种以臭氧制备羧酸的方法，包括下述步骤：将臭氧置于预定温度及预定压力下，通气至环烷类或苯类中，在照光及不照光的情况下，以获得烷类二羧酸或苯类羧酸。本发明仅需在常温常压下反应，并且不产生有害的副产物，是一种简单、低耗能及环保的方法。
電漿氣霧吸入裝置及電漿液用於製造氣霧吸入劑之用途 | PLASMA AEROSOL INHALATION DEVICE AND USE OF PLASMA-TREATED LIQUID IN MANUFACTURE OF NEBULIZED INHALANT | 中華民國：I709420 大陸：5373989 | 國立清華大學 33.40% ,長庚大學 33.30% ,國立交通大學 33.30% | 林蕙鈴,鄭雲謙,張榮興,吳宗信,陳之碩 | 生化醫藥 | 本發明係提供一種電漿氣霧吸入裝置及電漿液用於製造吸入氣霧劑之用途，其將電漿所形成之各式自由基載於氣霧上，並藉由吸入方式遞送至呼吸道，以達到所欲之療效。
| BEAM ALIGNMENT METHOD FOR ANTENNA ARRAY, MULTI-BEAM TRANSMISSION SYSTEM, AND MULTI-BEAM TRANSMISSION APPARATUS | 中華民國：I715247 大陸：7143639 美國：10,834,613 | 國立清華大學 100.00% | 王晉良,蔡育仁,陳文修 | 通信傳輸 | A beam alignment method for an antenna array is provided. In the method, a base station uses multi-modal beam patterns for transmitting several synchronization signals. User equipment scans the synchronization signals, determines a synchronization signal with the strongest received power and a receive beam direction corresponding thereto, and transmits an initial access message including index information indicating the strongest synchronization signal. The base station receives the initial access message on the random access channel by using the single-modal beam patterns, determines a single-modal beam pattern with the strongest access power for the initial access message, and compares the determined single-modal beam pattern with the strongest access power with a main lobe of the multi-modal beam pattern corresponding to the index information indicating the synchronization signal with the strongest received power in the initial access message, to determine an optimal beam direction for the transmission to the user equipment. | A beam alignment method for an antenna array is provided. In the method, a base station uses multi-modal beam patterns for transmitting several synchronization signals. User equipment scans the synchronization signals, determines a synchronization signal with the strongest received power and a receive beam direction corresponding thereto, and transmits an initial access message including index information indicating the strongest synchronization signal. The base station receives the initial access message on the random access channel by using the single-modal beam patterns, determines a single-modal beam pattern with the strongest access power for the initial access message, and compares the determined single-modal beam pattern with the strongest access power with a main lobe of the multi-modal beam pattern corresponding to the index information indicating the synchronization signal with the strongest received power in the initial access message, to determine an optimal beam direction for the transmission to the user equipment.
自吸附觸媒組成物、自吸附觸媒組成物的製造方法以及無電鍍基板的製造方法 | SELF-ADSORBED CATALYST COMPOSITION, METHOD FOR PREPARING THE SAME AND METHOD FOR MANUFACTURING ELECTROLESS PLATING SUBSTRATE | 中華民國：I672175 大陸：CN109692707A(公開號) 美國：10,828,624 | 國立清華大學 100.00% | 高育祥,衛子健 | 材料化工,能源科技 |  | The instant disclosure provides a self-adsorbed catalyst composition, a method for preparing the self-adsorbed catalyst composition and a method for manufacturing an electroless plating substrate. The self-adsorbed catalyst composition includes colloidal nanoparticles and a silane compound. The colloidal nanoparticles include palladium nanoparticles and capping agents enclosing the palladium nanoparticles. The silane compound has at least an amino group, and an interaction is established between the amino group of the silane compound and the colloidal nanoparticle.
影像特徵提取方法及包含其顯著物體預測方法 |  | 中華民國：I709107 | 國立清華大學 100.00% | 劉庭祿,鄭仙資,趙浚宏,孫民 | 資訊工程 | 本發明揭露一種類神經網路之影像特徵提取方法，適用於一環景影像，包含下列步驟:將該環景影像投影至一立方模型以產生包含複數個圖像且彼此具有一連結關係的一圖像組； 以該圖像組作為一類神經網路的輸入，其中，當該類神經網路之一運算層對其中該複數個圖像進行填補運算時，係跟據該連結關係由該複數個圖像中之相鄰圖像取得須填補之數據，以保留該圖像邊界部分之特徵；以及由該類神經網路之該運算層之運算而產生一填補特徵圖，並由該填補特徵圖中提取一影像特徵圖。
基於深度學習網路的室內場景結構估測系統及其估測方法 | INDOOR SCENE STRUCTURAL ESTIMATION SYSTEM AND ESTIMATION METHOD THEREOF BASED ON DEEP LEARNING NETWORK | 中華民國：I709106 美國：10,839,606 | 國立清華大學 100.00% | 林宏縉,賴尚宏 | 資訊工程 | 本發明係揭露一種基於深度學習網路的室內場景結構估測系統及其估測方法。一種基於深度學習網路的室內場景結構估測系統，係包含2D編碼器、2D平面解碼器、2D邊緣解碼器、2D角點解碼器及3D編碼器。2D編碼器接收輸入影像，且對輸入影像進行編碼。2D平面解碼器連結2D編碼器，且對編碼後之輸入影像進行解碼，並產生2D平面分割佈局影像。2D邊緣解碼器連結2D編碼器，且對編碼後之輸入影像進行解碼，並產生2D邊緣佈局影像。2D角點解碼器連結2D編碼器，且對編碼後之輸入影像進行解碼，並產生2D角點佈局影像。3D編碼器連結2D平面解碼器、2D邊緣解碼器及2D角點解碼器，且接收2D平面分割佈局影像、2D邊緣佈局影像及2D角點佈局影像，並對2D平面分割佈局影像、2D邊緣佈局影像及2D角點佈局影像進行編碼而產生3D參數，且依據3D參數產生3D室內場景影像。
| RECEIVER OF FILTER BANK MULTICARRIER COMMUNICATION SYSTEM BASED ON DISCRETE HARTLEY TRANSFORM | 美國：10,819,549 | 國立清華大學 100.00% | 潘宏炫,王晉良 | 通信傳輸 |  | A filter bank multicarrier communication system is proposed. The system adopts the real-valued discrete Hartley transform for both multicarrier modulation and demodulation, rather than the complex-valued inverse discrete Fourier transform for multicarrier modulation and the discrete Fourier transform for multicarrier demodulation in conventional filter bank multicarrier schemes, so as to reduce implementation complexity and to enhance system performance.
全向整合式調節裝置 | Omni-directional conditioner device | 中華民國：I639486 大陸：4046734 美國：US11331770B2 | 國立清華大學 100.00% | 林羿宏,許棟樑 | 機械結構 | 一种全向整合式调节装置，包含产品夹持座、调节器及至少一方向调整器。产品夹持座包括用于承载产品的承载面、及围绕承载面的外围面。方向调整器设置于产品夹持座与调节器之间，并包括带动件、连接带动件的连接件、及连接产品夹持座的固定部。通过让方向调整器连接该产品夹持座与该调节器，从而让抛光产品与调节排除杂质同时进行，除了能快速调整研磨及调节方向，还能使移除杂质的方向永远朝远离产品的方向。
評估抗菌胜肽之抗菌力之系統及其使用方法 | In silico design of peptides equilibrated in a lipid bilayer with partition free energies indicating probability of antimicrobial activity | 中華民國：I557587 大陸：3376320 美國：10,810,329 | 國立清華大學 100.00% | 蔡政育,李紅春,程家維,游輝元,楊立威 | 生化醫藥 |  | The present invention provides an evaluating system and the use thereof for the efficacy of antimicrobial peptide, which includes the following steps: (a) constructing a peptide by a first input unit, and load the peptide into an aqueous solution for a first time for equilibration; (b) constructing a lipid bilayer by a second input unit, and load the lipid bilayer into an aqueous solution for a second time for equilibration; (c) Using a first processing unit, simulations are carried out for an aqueous system containing an equilibrated peptide from the first input unit and the equilibrated lipid bilayer from the second input unit; (d) calculating the partition free energy of the peptide by a second processing unit; (e) outputting the prediction by an output unit, wherein the output unit is connected with the first processing unit and the second processing unit.
橫向主動繫泊高效能海流發電系統 | MOORING SYSTEM AND METHOD FOR POWER GENERATION SYSTEMS AND OTHER PAYLOADS IN WATER FLOWS | 中華民國：I694953 日本：7209987 美國：10,807,680 B2 | 國立清華大學 100.00% | 曹哲之 | 能源科技,機械結構 | 一種繫泊系統，用於在相對於載荷流動的流體中部署載荷，並將載荷從一錨定點放置到一橫跨流體流動路徑的位置，繫泊系統包括：主繫繩；附接至主繫繩的第一端並固定至錨定點的錨定裝置；以及附接到主繫繩的第二端並浸入流體中的主水力帆裝置； 其中載荷被附接到主繫繩的第二端部；流體相對於主水力帆裝置流動而在主水力帆裝置上產生流體動態升力，此升力在流體流動路徑的橫向方向上牽拉載荷。 | A mooring system for deploying a payload in a fluid moving relative to the payload and placing the payload to a position across moving path of the fluid from an anchoring point, the mooring system comprises: a main tether; an anchor means attached to a first end of the main tether and fixed to the anchoring point; and a main sail means attached to a second end of the main tether and immersed in the fluid; wherein the payload is attached to the second end of the main tether; and the fluid moving relative to the main sail means creates a fluid dynamic lift force on the main sail means and pulls the payload in a lateral direction with respect to the moving path of the fluid.
檢測試片製造裝置及製造方法 | MANUFACTURING DEVICE AND MANUFACTURING METHOD FOR TEST STRIPS | 中華民國：I636244 大陸：4026736 美國：10,422,766 | 國立清華大學 100% | 鄭兆珉 | 材料化工,生化醫藥
嵌段共聚物、分散劑、顏料分散組合物、染料分散組合物以及金屬氧化物分散組合物 | Block copolymer, dispersant, pigment dispersion composition, dye dispersion composition and metal oxide dispersion composition | 中華民國：I706974 | 國立清華大學 100.00% | 陸泓勳,彭之皓 | 材料化工 | 本發明提供一種嵌段共聚物，包含一親水性鏈段以及一疏水性鏈段，其可作為顏料分散組合物、金屬氧化物分散組合物或染料分散組合物之分散劑，包含電路板印刷產業、塗料、織品染料以及噴墨印表機墨水分散劑的應用。
嵌段共聚物及其製備方法 | BLOCK COPOLYMER AND METHOD FOR PREPARING THE SAME | 中華民國：I705980 | 國立清華大學 100.00% | 廖翊雅,陳建添 | 材料化工,生化醫藥 | 本揭露提供一種嵌段共聚物，包含以下式(V)之結構：[D]x-[E]y-[F]z (V)其中，D、E、和F各自獨立為以下式(VI)之化合物，且D、E、和F彼此不相同；以及x、y、z各自獨立為1至40之整數； (VI)其中，A2為O或S；R7為H、或C1-6之烷基；以及R8為C1-12之烷基、(CH2)qN(R11)2、CH2(CH2OCH2)rCH2N(R12)2、或CH2(CH2OCH2)sCH2OR13，其中，R11、R12、R13各自獨立為C1-6之烷基；q、r、s各自獨立為1至10之整數。 | A block copolymer is disclosed, which comprising the following formula (V): [D]x-[E]y-[F]z (V) wherein, D, E, F are each independently as the following formula (VI), and each of D, E, F are different; and x, y, z are each independently an integral from 1 to 40;(VI)wherein, A2 is O or S; R7 is H or C1-6 alkyl; and R8 is C1-12 alkyl, (CH2)qN(R11)2, CH2(CH2OCH2)rCH2N(R12)2, or CH2(CH2OCH2)sCH2OR13, wherein R11, R12 and R13 are each independently C1-6 alkyl; q, r and s are each independently an integral from 1 to 10.
可攜式同調光表面處理裝置 | Portable Surface Finishing Device Based on Coherent Light Source | 美國：10,788,662 | 國立清華大學 100.00% | 林元堯,林彥穎,林宇捷,蔣安忠 | 機械結構,光電光學 | A portable surface finishing device based on coherent light source includes a cover, a laser source, an optical calibrating module and a laser scanning module. The cover includes a beam output opening. The laser source is disposed in the cover, and is for providing a laser beam. The optical calibrating module is disposed in the cover, and the laser beam passes through the optical calibrating module. The laser scanning module is disposed in the cover, and the laser beam from the optical calibrating module passes through the laser scanning module so as to linearly output on a target surface. The laser scanning module includes a multifaceted reflective structure, a rotation driving mechanism and an F-theta lens.
檢測心血管疾病的檢驗套組及心血管疾病相關生物標記的濃度檢測方法(相對應台灣案的中文發明名稱) | TEST KIT FOR DETECTING CONCENTRATION OF CARDIOVASCULAR DISEASE-RELATED BIOMARKER AND CONCENTRATION DETECTION METHOD FOR DETECTING CONCENTRATION OF CARDIOVASCULAR DISEASE-RELATED BIOMARKER | 中華民國：I716827 美國：10,781,488 | 國立清華大學 100.00% | 鍾宜達,普麗雅,艾米班,李國賓 | 生化醫藥 | 本發明提供一種檢測心血管疾病的檢驗套組，包含選自由第一適體、第二適體及第三適體所組成之群組，其與心血管疾病生物標記具有結合專一性，可有效地應用於檢測心血管疾病。(相對應台灣案的中文摘要) | The present disclosure relates to a test kit for detecting a concentration of a cardiovascular disease-related biomarker including a group selected from the group consisting of a first aptamer, a second aptamer and a third aptamer. The first aptamer has binding specificity to an N-terminal pro-brain natriuretic peptide (NT-proBNP). The second aptamer has binding specificity to a cardiac Troponin I (cTnI). The third aptamer has binding specificity to a fibrinogen.
量子點膠體組合溶液及其製造方法 | Combination solution of colloidal quantum dots and method for making the same | 中華民國：I632220 美國：10,781,365 | 國立清華大學 100.00% | 陳學仕 | 材料化工,能源科技,光電光學 |  | Differing from commercial solution of colloidal quantum dots being often composed of a non-polar organic solvent and a plurality of quantum dots, the present invention discloses a combination solution of colloidal quantum dots comprising a liquid monomer with low glass transition temperature and a plurality of quantum dot units, wherein the quantum dot unit comprises a polar carrier particle, a plurality of quantum dots and an enclosure layer with high glass transition temperature. It is worth explaining that, after applying an aging treatment to the combination solution of colloidal quantum dots and the commercial solution of colloidal quantum dots for 200 minutes, measurement data of UV-VIS spectrophotometer have proved that the combination solution of colloidal quantum dots provided by the present invention is 1.6 times as stable as the commercial solution of colloidal quantum dots.
電極薄膜及其製造方法 | ELECTRODE THIN FILM AND METHOD FOR MANUFACTURING THE SAME | 中華民國：I610882 美國：10,777,332 | 國立清華大學 100.00% | 劉通敏,洪健中,陳彥任 | 能源科技,機械結構,光電光學 | The present invention proposes an electrode thin film and a method for manufacturing the electrode thin film. The method includes: determining a height between a first roller and a substrate and a coating speed for the first roller coating a first metal nanowire suspension liquid onto the substrate based on a suspension property of the first metal nanowire suspension liquid; coating, by using the first roller, the first metal nanowire suspension liquid onto the substrate with the coating speed to form a wetting film on the substrate; and controlling a first temperature of the substrate heating the wetting film based on the suspension property of the first metal nanowire suspension liquid to dry the wetting film as the electrode thin film. The first temperature makes a dewetting speed of the wetting film higher than a drying speed of the wetting film.
複合水膠及其製備方法 | HYBRID HYDROGEL AND METHOD OF FABRICATING THE SAME | 中華民國：I690332 美國：10,772,844 | 國立清華大學 100.00% | 簡維宏,王子威 | 材料化工,生化醫藥 | A hybrid hydrogel including a hydrogel material and a plurality of first hybrid nanoparticles is provided. The plurality of first hybrid nanoparticles are conjugated to the hydrogel material, wherein each of the first hybrid nanoparticles includes a first positive-charged polysaccharide and a first negative-charged polysaccharide. The first positive-charged polysaccharide is located at an inner core of the first hybrid nanoparticles. The first negative-charged polysaccharide is located at an outer shell of the first hybrid nanoparticles and carries a plurality of first growth factors. The first negative-charged polysaccharide and the first positive-charged polysaccharide are electrostatically attracted to form the first hybrid nanoparticles. A method of fabricating the hybrid hydrogel is also provided.
無外加磁場自旋軌道矩磁性隨機存取記憶體 | EXTERNAL FIELD-FREE SPIN-ORBIT TORQUE MAGNETIC RANDOM ACCESS MEMORY | 中華民國：I704558 | 國立清華大學 100.00% | 楊博元,林柏宏,賴志煌 | 材料化工,資訊工程,電子電機 | 一種無外加磁場自旋軌道矩磁性隨機存取記憶體，包括一自旋電流源層、一鐵磁性自由層、一反鐵磁層、一穿隧阻障層以及一鐵磁性參考層。所述自旋電流源層具有一電流方向，鐵磁性自由層則設置於所述自旋電流源層上，且所述鐵磁性自由層具有與所述電流方向垂直之磁化易軸。所述反鐵磁層設置在所述鐵磁性自由層與所述自旋電流源層之間，且所述反鐵磁層係與所述自旋電流源層以及與所述鐵磁性自由層直接接觸。所述穿隧阻障層設置於所述鐵磁性自由層上，而所述鐵磁性參考層是設置於所述穿隧阻障層上。
光源於抑制褪黑激素分泌的用途與適於應用在冬季憂鬱症之燈光療法的照明裝置 | SE OF LIGHT SOURCE FOR INHIBITING MELATONIN SECRETION AND ILLUMINATION DEVICE SUITABLE FOR BEING APPLIED IN LIGHT THERAPY FOR TREATING SEASONAL AFFECTIVE DISORDER | 中華民國：I704315 大陸：5270738 美國：11,504,545 | 國立清華大學 100.00% | 周卓煇 | 光電光學 | 本發明提供一種光源於抑制褪黑激素分泌的用途，其中，所述光源可提供波長範圍介於5 81nm至590nm的一照明光有助於抑制褪黑激素的分泌。同時，本發明將此光源應用為冬季憂鬱症之燈光療法的照明裝置。實驗數據指出，在接受本發明之光源的照射之後係顯示出具有最大褪黑激素的抑制效果，表示能幫助抑制褪黑激素的分泌。由此可知，將本發明之照明裝置應用在燈光療法，則冬季憂鬱症之患者在接受波長範圍介於5 81nm至590nm的照明光所照射後，會因為腦內褪黑激素分泌的抑制而感到精神振奮、情緒穩定、且易於保持清醒，最終可以克服嗜睡與情緒障礙等異常生理症狀。
MEMORY DEVICE | MEMORY DEVICE | 美國：10,770,142 | 國立清華大學 100.00% | 張孟凡,林文章,賴俐雅 | 電子電機 | The present disclosure provides a control circuit of a memory array. The control circuit includes a first switch and a set termination circuit. The first switch is connected between a first voltage source and a data line of a resistive memory cell of the memory array. The set termination circuit has a first terminal connected to a control terminal of the first switch and a second terminal connected to the data line of the resistive memory cell of the memory array. When a data line voltage of the data line decreases to be lower than a first voltage in a first duration of the resistive memory cell performing a set operation, the set termination circuit turns off the first switch to terminate the set operation by stopping providing the first voltage of the first voltage source to the data line.
问卷贴图系统及其操作方法 |  | 中華民國：I642013 大陸：3978346 | 國立清華大學 100.00% | 石維寬,黃能富 | 資訊工程 | 本发明所提供一种问卷贴图系统及其操作方法，问卷贴图系统包含传送端、接收端以及云计算代理服务器。传送端在通信软件中建立使用者群组，并选择具有选项图样的问卷贴图样板，形成问卷贴图传送至云计算代理服务器。接收端同样安装通信软件并加入使用者群组。接收端在显示接口呈现问卷贴图，并直接在显示接口选择选项图样以产生响应信息。云计算代理服务器接收响应信息，统计后形成问卷调查结果回传至传送端。
彈性變向佈料高速3D成形技術 | Flexible 3D Freeform Techniques | 中華民國：I611909 美國：US10766802B2 | 國立清華大學 100.00% | 曹哲之 | 材料化工,機械結構,光電光學 | 一種新穎的快速3D原型/製造技術，其特點在於突破現行的水平積層模式，採用彈性變向式積層方式，使材料能沿3D製件的表面切線方向成形，以消除積層階梯問題，使表面光滑度更好；並突破現行的連點成線的掃描式佈料方法，利用以線成面、而且可以改變曲率的面積式佈料方法，加快3D成形速度；在供料及材料結合方法上，則採用與傳統製造技術(如金屬的鑄造與焊接、塑膠的擠型與射出成型)相似的物理方法，因此能使用各種現行工業材料，不受需要特殊材料的限制；可使用低成本(電熱、感應加熱或鈍氣電弧) 熱源。其應用包括製作表面光滑度更好的金屬模具模心，顯著降低後加工(磨削)的成本；也能施用在粗切削的模心粗型上，製成具有異形水路的金屬模具模心。 | This invention relates to a new rapid prototyping and production system and process with the features of flexible material deposition along the tangential directions of the surface of a part to be made, thereby eliminating stair-shape surface due to uniform horizontal layer deposition; increasing the width of material deposition to increase build up rate; applying the principles of traditional forming/joining processes, such as casting, fusion welding, plastic extrusion and injection molding in the fabrication process so that various industrial materials can be processed; applying comparatively low cost heating sources, such as induction heating and arc-heating. Applications include rapid production of metal mold inserts for plastics injection molding and wax injection for investment casting.
基於離散哈特利轉換之濾波器組多載波通訊系統 |  | 中華民國：I703842 大陸：5502443 美國：10,735,238 | 國立清華大學 100.00% | 潘宏炫,王晉良 | 通信傳輸 | 本發明揭露一濾波器組多載波通訊系統，該系統採用具有實數運算的離散哈特利轉換進行多載波調變/解調變，而非習知的具有複數運算的離散傅立葉轉換作法，以降低實現複雜度或提升系統效能；該系統可使用二種彼此正交或近乎正交的原型濾波器分別處理偶數子載波和奇數子載波上的資料符元，以減少載波間干擾與符元間干擾效應。
使用模仿近场通讯的无线通讯系统及其认证方法 |  | 中華民國：I622278 大陸：3959740 | 國立清華大學 100% | 李政廷,施文展,陳文村,周百祥 | 通信傳輸,資訊工程
低密度奇偶检查码的编解码方法 |  | 中華民國：I580197 大陸：3959715 | 國立清華大學 100.00% | 黃亦村,翁詠祿,李晃昌,王晉良 | 通信傳輸 | 本發明揭露一種低密度奇偶檢查碼之編解碼方法，其包含下列步驟：將高碼率初始檢查碼轉換成具有原模圖之檢查矩陣，將檢查矩陣延展成為延展基底矩陣，且將檢查矩陣分拆成為分拆基底矩陣，利用原模圖外信息轉移圖分別計算延展基底矩陣及分拆基底矩陣之解碼門檻，選擇解碼門檻較低者作為低碼率基底矩陣，重複上述步驟直到滿足停止條件，將滿足停止條件之低碼率基底矩陣展開，形成奇偶檢查矩陣，透過奇偶檢查矩陣對傳輸資料進行編解碼。
| LIQUID CRYSTAL PHOTOELECTRIC APPARATUS AND MANUFACTURING METHOD OF LIQUID CRYSTAL PHOTOELECTRIC APPARATUS | 中華民國：I668505 美國：10,754,201 | 國立清華大學 50.00% ,筑波醫電股份有限公司 50.00% | 林怡欣,楊承山,王毓仁,林弘峻,薩戶,顏君玲,潘犀靈 | 光電光學 | A liquid crystal photoelectric apparatus including an upper substrate, a lower substrate, a plurality of alignment layers, and a liquid crystal material is provided. The alignment layers include an upper alignment layer, a lower alignment layer, and at least one intermediate alignment layer. The upper alignment layer has a first orientation direction. The lower alignment layer has a second orientation direction. The at least one intermediate alignment layer has an intermediate orientation direction. The intermediate orientation direction is between the first orientation direction and the second orientation direction. The liquid crystal material includes a plurality of liquid crystal material portions. Each of the liquid crystal material portions is disposed between any adjacent two alignment layers. A manufacturing method of the liquid crystal photoelectric apparatus is also provided. | A liquid crystal photoelectric apparatus including an upper substrate, a lower substrate, a plurality of alignment layers, and a liquid crystal material is provided. The alignment layers include an upper alignment layer, a lower alignment layer, and at least one intermediate alignment layer. The upper alignment layer has a first orientation direction. The lower alignment layer has a second orientation direction. The at least one intermediate alignment layer has an intermediate orientation direction. The intermediate orientation direction is between the first orientation direction and the second orientation direction. The liquid crystal material includes a plurality of liquid crystal material portions. Each of the liquid crystal material portions is disposed between any adjacent two alignment layers. A manufacturing method of the liquid crystal photoelectric apparatus is also provided.
落射頂錐殼層光超解析系統及顯微鏡 | EPI-CONESHELL LIGHTSHEET SUPER RESOLUTION SYSTEM AND MICROSCOPY | 中華民國：I702420 大陸：4972169 美國：11,073,477 | 國立清華大學 100.00% | 林彥穎,朱麗安,張煒堃,江安世 | 生化醫藥,光電光學 | 本發明提供一種落射頂錐殼層光超解析系統及落射螢光顯微鏡。落射頂錐殼層光超解析系統包含：發光元件、透鏡組及物鏡。發光元件發出的激發光通過透鏡組後折射為環形光，並聚焦至物鏡的後物鏡後焦平面，物鏡將環形光聚焦形成環形光錐並聚焦於樣本位置，環形光錐具有固定之厚度。此外，激發及取像皆使用同一物鏡，進而達成落射螢光顯微鏡。
SENSING CIRCUIT WITH ADAPTIVE LOCAL REFERENCE GENERATION OF RESISTIVE MEMORY AND SENSING METHOD THEREOF | SENSING CIRCUIT WITH ADAPTIVE LOCAL REFERENCE GENERATION OF RESISTIVE MEMORY AND SENSING METHOD THEREOF | 美國：10,748,612 | 國立清華大學 100.00% | 張孟凡,林威宇 | 電子電機 | A sensing circuit with adaptive local reference generation of a resistive memory is configured to adaptively sense a first bit line current of a first bit line and a second bit line current of a second bit line via one sense amplifier. The sense amplifier has a first output node and a second output node. The adaptive local reference generator is electrically connected to the sense amplifier and generating a reference current equal to a sum of the second bit line current and a local reference current. A first bit line current flows through the first output node during a first bit line time interval. A second bit line current flows through the first output node during a second bit line time interval. The first bit line time interval is different from the second bit line time interval. | A sensing circuit with adaptive local reference generation of a resistive memory is configured to adaptively sense a first bit line current of a first bit line and a second bit line current of a second bit line via one sense amplifier. The sense amplifier has a first output node and a second output node. The adaptive local reference generator is electrically connected to the sense amplifier and generating a reference current equal to a sum of the second bit line current and a local reference current. A first bit line current flows through the first output node during a first bit line time interval. A second bit line current flows through the first output node during a second bit line time interval. The first bit line time interval is different from the second bit line time interval.
環胜肽、包含其之醫藥或化妝品組成物及其製備方法 | CYCLOPEPTIDE, PHARMACEUTICAL OR COSMETIC COMPOSITION COMPRISING THE SAME AND METHOD FOR PREPARING THE SAME | 中華民國：I659044 大陸：4831637 德國：60 2018 021 861.0 日本：6638016 歐盟：3392262 法國：3392262 瑞士：3392262 美國：10,745,444 義大利：502021000093350 西班牙：3392262 | 國立清華大學 100.00% | 陳建添 | 生化醫藥 |  | A cyclopeptide is disclosed, which is represented by the following formula (I) or (I’): ＃＃STR00001＃＃ wherein R.sub.1 is defined in the specification. In addition, a pharmaceutical or cosmetic composition comprising the same and a method for preparing the same are also disclosed.
細菌基因編輯方法 | METHOD FOR BACTERIAL GENOME EDITING | 中華民國：201715041(公開號) 大陸：3937305 | 國立清華大學 65.22% ,長春石油化學股份有限公司 13.04% ,長春人造樹脂廠股份有限公司 21.74% | 李泓,葉懿心,鍾沐恩,胡育誠 | 生化醫藥 | 本发明公开一种细菌基因编辑方法，其步骤包括：提供一菌体；将一pCas9质粒和一pKD46质粒送入菌体中；将一pCRISPR::LacZ质粒和一外源DNA共同送入含有pCas9及pKD46质粒的菌体中，以得到一培养菌液；以及将培养菌液涂布在一培养基上进行培养。借此，能增加细菌的基因编辑的速度，并提升细菌进行基因重组的成功率。 | A method for bacterial genome editing which include following steps: providing a bacterial host cell; introducing a pCas9 plasmid and a pKD46 plasmid into the bacterial host cell; introducing a pCRISPR::LacZ plasmid and a donor DNA into the pCas9 and pKD46 plasmids containing bacterial host cell, and obtaining a strain liquid; and spreading the strain liquid on an agar plate for strain cultivation.
均溫板結構 | VAPOR CHAMBER STRUCTURE | 中華民國：I701419 | 國立清華大學 100.00% | 林唯耕,蔡罄鍠 | 能源科技 | 本發明的均溫板結構包括第一板體、第二板體、及至少一個毛細網體。第一板體具有第一內表面，並於第一內表面上形成具有深度的第一凹陷部，於第一板體的第一內表面的邊緣形成環狀的第一儲液流道，於第一儲液流道與第一凹陷部之間設置多個闊口流道；第二板體具有第二內表面，並於第二內表面上形成具有深度的第二凹陷部，於第二板體的第二內表面的邊緣形成環狀的第二儲液流道，於第二儲液流道與第二凹陷部之間設置多個縮口流道；多個闊口流道及多個縮口流道可加速均溫板結構內工作流體的流動速度，進而提升循環移熱的效率。 | A vapor chamber structure is provided. The vapor chamber structure comprises a first plate, a second plate, and at least one capillary foil. The first plate comprises a first inner surface where a first recessed part with a depth is formed, a first flow reservoir formed cyclicly at an edge of the first inner surface, and plurality of expanding flow channels formed between the first flow reservoir and the first recessed part. The second plate comprises a second inner surface where a second recessed part with a depth is formed, a second flow reservoir formed as a loop at a edge of the second inner surface, and plurality of reducing flow channels formed between the second flow reservoir and the second recessed part. Plurality of expanding flow channels and plurality of reducing flow channels can accelerate flowing speed of a working fluid in the vapor chamber structure so that heat circulating and transferring efficiency is improved.
錐形光學針 | TAPERED OPTICAL NEEDLE | 中華民國：I638991 大陸：3930724 德國：EP3287823 歐盟：EP3287823 法國：EP3287823 美國：10,088,424 義大利：EP3287823 英國：EP3287823 荷蘭：EP3287823 西班牙：EP3287823 | 國立清華大學 100.00% | 江叡涵,朱仁佑,嚴大任 | 材料化工,光電光學 | 一種錐形光學針，包括錐形透光針及表面等離子體振子波傳遞層。錐形透光針具有第一尖端、底部及連接第一尖端與底部的彎曲表面。表面等離子體振子波傳遞層配置於彎曲表面上且覆蓋第一尖端，其中表面等離子體振子波傳遞層具有彎曲狹縫結構。彎曲狹縫結構包括多個從第一尖端往底部的邊緣排列且位於第一尖端與底部的邊緣之間的彎曲部分，且這些彎曲部分的延伸方向不同於從第一尖端往底部的邊緣的方向。
| VOLTAGE-ENHANCED-FEEDBACK SENSE AMPLIFIER OF RESISTIVE MEMORY AND OPERATING METHOD THEREOF | 美國：10,734,039 | 國立清華大學 100.00% | 林煥庭,張孟凡 | 電子電機 | A voltage-enhanced-feedback sense amplifier of a resistive memory is configured to sense a first bit line and a second bit line. The voltage-enhanced-feedback sense amplifier includes a voltage sense amplifier and a voltage-enhanced-feedback pre-amplifier. The voltage-enhanced-feedback pre-amplifier is electrically connected to the voltage sense amplifier. A first bit-line amplifying module receives a voltage level of the second input node to suppress a voltage drop of the first bit line and amplifies a voltage level of the first input node according to a voltage level of the first bit line. A second bit-line amplifying module receives the voltage level of the first input node to suppress a voltage drop of the second bit line and amplifies the voltage level of the second input node according to a voltage level of the second bit line. A margin enhanced voltage difference is greater than a read voltage difference.
| FILTER BANK MULTICARRIER COMMUNICATION SYSTEM BASED ON DISCRETE HARTLEY TRANSFORM | 中華民國：I703842 大陸：5502443 美國：10,735,238 | 國立清華大學 100.00% | 潘宏炫,王晉良 | 通信傳輸 |  | A filter bank multicarrier communication system is proposed. The system adopts the real-valued discrete Hartley transform for both multicarrier modulation and demodulation, rather than the complex-valued inverse discrete Fourier transform for multicarrier modulation and the discrete Fourier transform for multicarrier demodulation in conventional filter bank multicarrier schemes, so as to reduce implementation complexity and to enhance system performance.
電子裝置及類神經網路的壓縮方法 | ELECTRONIC APPARATUS AND COMPRESSION METHOD FOR ARTIFICIAL NEURAL NETWORK | 中華民國：I700647 美國：11,270,207 | 國立清華大學 100.00% | 邱志堯,劉庭祿,陳煥宗 | 資訊工程 | 一種電子裝置及類神經網路的壓縮方法。類神經網路的壓縮方法適用於具有多個卷積層的類神經網路。壓縮方法包括：設置第一修剪層，使第一修剪層耦接至第L層卷積層，第一修剪層具有多個第一權重值，各第一權重值對應第L層卷積層的各個通道；調整第一權重值，並依據第一權重值選擇第L層卷積層的部分的通道為至少一第一冗餘通道，並藉由刪除至少一第一冗餘通道以產生壓縮後第L層卷積層；以及，移除第一修剪層，並產生第一壓縮後類神經網路。
| RHOMBIC DODECAHEDRON PUZZLE AND MULTIPLE RHOMBIC DODECAHEDRON PUZZLE | 美國：10,722,782 | 國立清華大學 100.00% | 洪文良,范谷瑜 | 教育科技,文化創意 |  | A multiple rhombic dodecahedron puzzle includes a plurality of wooden puzzles arranged in a multiple rhombic dodecahedron. The multiple rhombic dodecahedron is equivalent to a cube formed by a plurality of rhombic dodecahedrons connecting to each other. Each of the wooden puzzles includes two unit elements. The two unit elements are connected to each other and are the same others. Each of the two unit elements has a plurality of surfaces. Each of the surfaces has a diamond shape or a triangular shape. Two of the surfaces which in the triangular shape are connected to each other in order to form a concave shape, and the surfaces are surrounded to form a closed space.
| LIQUID CRYSTAL PHOTOELECTRIC APPARATUS AND OPTICAL IMAGING PROCESSING SYSTEM | 中華民國：I673554 美國：10,718,707 | 國立清華大學 50.00% ,筑波科技股份有限公司 50.00% | 楊承山,薩戶,呂元鈞,顏君玲,潘犀靈 | 光電光學 | A liquid crystal photoelectric apparatus includes a first and a second quartz glass substrates, an upper alignment layer disposed between the first and the second quartz glass substrates, a lower alignment layer disposed between the upper alignment layer and the second quartz glass substrate, a liquid crystal material disposed between the upper and the lower alignment layers, a first transparent conductive layer disposed between the upper alignment layer and the first quartz glass substrate and including at least one first main portion and first finger portions extending from the corresponding first main portion and a second transparent conductive layer second transparent conductive layer disposed between the lower alignment layer and the second quartz glass substrate and including a second main portion and second finger portions extending from the second main portion in an extension direction perpendicular to that of the first finger portions. An optical imaging processing system is provided. | A liquid crystal photoelectric apparatus includes a first and a second quartz glass substrates, an upper alignment layer disposed between the first and the second quartz glass substrates, a lower alignment layer disposed between the upper alignment layer and the second quartz glass substrate, a liquid crystal material disposed between the upper and the lower alignment layers, a first transparent conductive layer disposed between the upper alignment layer and the first quartz glass substrate and including at least one first main portion and first finger portions extending from the corresponding first main portion and a second transparent conductive layer second transparent conductive layer disposed between the lower alignment layer and the second quartz glass substrate and including a second main portion and second finger portions extending from the second main portion in an extension direction perpendicular to that of the first finger portions. An optical imaging processing system is provided.
主動式管路噪音控制系統及其方法 | ACTIVE DUCT NOISE CONTROL SYSTEM AND METHOD THEREOF | 中華民國：I695630 美國：10,720,142 B2 | 國立清華大學 100.00% | 陳泓宇,白明憲 | 機械結構,電子電機 | An active duct noise control system and a method thereof are provided, including a duct, a noise source speaker, a microphone, a plurality of noise-cancelling speakers, and a plurality of controllers. Wherein, the noise source speaker generates the primary noise, and the microphone is disposed to receive the residual noise. The plurality of noise-cancelling speakers are disposed between the noise source speaker and the microphone and respectively generate noise-cancelling audio frequencies to offset the primary noise and reduce the residual noise. The plurality of controllers are respectively connected to the plurality of noise-cancelling speakers and the noise source speaker and calculate each of the noise-cancelling audio frequencies generated by each of the plurality of noise-cancelling speakers according to the multi-channel inverse filtering principle.
基於彈性特徵影像尺的定位量測系統 | POSITIONING AND MEASURING SYSTEM BASED ON FLEXIBLE FEATURE IMAGE SCALE | 中華民國：I699756 大陸：3839782 美國：10,475,205 | 國立清華大學 100.00% | 吳佑鎮,蔡宏營,潘威丞 | 機械結構,資訊工程,光電光學 | 一種基於彈性特徵影像尺的定位量測系統包含：一影像擷取器，對一物件進行多次影像擷取動作；一驅動機構，機械連接至影像擷取器及物件之至少一者或兩者，以造成影像擷取器與物件之相對移動；以及一處理器，電連接至影像擷取器及驅動機構，並執行以下步驟：於控制驅動機構使物件與影像擷取器產生M個相對運動之前與後，控制影像擷取器拍攝物件的N個部分以產生N個影像；及萃取各N個影像的多個特徵點，並分別依據N個影像的相鄰兩者的此等特徵點做跨影像的特徵點匹配，以獲得M個相對運動的資訊，此等特徵點對應於物件特有的表面形貌。
一種高增益表面拉曼散射裝置及其製造方法 | A SURFACE ENHANCED RAMAN SCATTERING DEVICE AND THE FABRICATING METHOD THEREOF | 中華民國：I699524 大陸：6399337 美國：10,962,482 | 國立清華大學 100.00% | 陳學禮,萬德輝,陳毓萱 | 材料化工,生化醫藥,光電光學 | 本發明提出一種高增益表面拉曼散射裝置，包括：一基底，該基底包含一基底表面具有一基底表面能；一調變層形成於該基底表面上，該調變層包含一調變層表面具有一調變層表面能；以及一表面增強拉曼散射結構形成於該調變層表面上，其中該調變層表面能小於該基底表面能。
联合用户分组与预编码的方法以及使用所述方法的基站 |  | 中華民國：I632796 大陸：3886176 美國：10,045,350 | 國立清華大學 100.00% | 陳俊宇,林筱恆,王晉良 | 通信傳輸 | 本公开提供一种联合用户分组与预编码的方法以及使用所述方法的基站，适合用于非正交多重接取系统。本公开的方法包括：将四个用户设备两两区分为第一群组与第二群组；在基站端形成拟同时传送的第一群组信号与第二群组信号；利用基站与用户设备之间的通道信息建立分别对应于第一群组与第二群组的第一预编码器集合和第二预编码器集合；从第一预编码器集合和第二预编码器集合中分别选出第一预编码器与第二预编码器；利用第一与第二预编码器分别对第一群组信号与第二群组信号进行预编码；以及将二预编码的结果叠加并广播传送至第一群组与第二群组。本公开的技术可有效降低NOMA下行系统的多用户信号干扰，提升传输效能与系统容量。
使用量子點的防偽安全方法與裝置 | Anti-counterfeit security verification method and device using quantum dots | 中華民國：I668132 大陸：CN111339796B 美國：10,713,977 | 國立清華大學 100.00% | 陳學仕 | 材料化工,能源科技,光電光學 | Disclosures of the present invention describe an anti-counterfeit security verification method and device using quantum dots, wherein the anti-counterfeit security verification device consists of a base, a plurality of receiving recesses formed on the base, and a plurality of optical members. After being illuminated by a short-wavelength light, the optical members irradiate a plurality of photoluminescent light, and each of the photoluminescent lights comprises at least one wavelength value, one (x, y) coordinate position, one value of integrated photoluminescence intensity area, one photoluminescence color, and one color scale value. Particularly, the present invention develops a 3D pattern and a 2D color-scale pattern in a three-dimensional coordinate system and a two-dimensional coordinate system, such that the 2D color-scale pattern and the 3D pattern are respectively used as an information carrying label and a security verification, or respectively adopted as the security verification and the information carrying label.
二維半導體元件、光電單元與二維半導體元件的製造方法 | Two-dimensional semiconductor device, optoelectronic unit and method for making the two-dimensional semiconductor device | 中華民國：I698932 大陸：CN111769201B 美國：11,183,568 | 國立清華大學 100.00% | 張鋅權,陳俊安,李奕賢,賴映佑,陳奕彤 | 材料化工,光電光學,電子電機 | 本發明主要提出一種二維半導體元件，包括：一二維半導體材料層、一超強酸作用層與一超強酸溶液；其中，該二維半導體材料層係由具半導體特性的過渡金屬硫化物材料製成，且該超強酸作用層係形成於該二維半導體材料層之上。特別地，本發明之製造方法以氧化物材料製成所述超強酸作用層，並接著超強酸溶液應用於該超強酸作用層，令該超強酸溶液可以藉由擴散作用進入該超強酸作用層之中。並且，實驗結果係證實，利用擴散作用令超強酸溶液被包含於所述超強酸作用層之中，這樣不僅可以使用超強酸溶液對二維半導體材料層執行化學處理，同時超強酸溶液於該二維半導體材料層之上所實現的發光效率增強效果，其亦不會因為二維半導體材料層於進行後續製程步驟時接觸水與/或有機溶劑而消失。
偵測管狀物中微氣泡的方法 | METHOD OF DETECTING MICROBUBBLES IN A VESSEL | 中華民國：I621423 美國：US10702245B2 | 國立清華大學 100.00% | 吳哲維,彭旭霞 | 生化醫藥 |  | The present invention provides a method of detecting microbubbles in a vessel of an affected part, comprising aggregates the microbubbles, acquiring phase-contrast magnetic resonance images and analyzing the phase-contrast magnetic resonance images. Thus, we can detect or monitor the size and location of MBs in vessels of any part of body.
熱致動振盪式懸浮微粒感測裝置及懸浮微粒感測方法 | THERMAL-PIEZORESISTIVE OSCILLATOR-BASED AEROSOL SENSOR AND AEROSOL SENSING METHOD | 中華民國：I647435 美國：10,705,053 | 國立清華大學 100.00% | 劉廷淵,李昇憲 | 機械結構,電子電機 | The present disclosure provides an aerosol sensing method. The aerosol sensing method includes steps of providing an entering process, providing a particle collecting process and providing a measuring process. The entering process is to allow an aerosol to enter a chamber of a thermal-piezoresistive oscillator-based aerosol sensor, and a thermal-piezoresistive resonator is disposed in the chamber. The particle collecting process is to allow particulate matters in the aerosol to land on at least one proof-mass of the thermal-piezoresistive resonator when the thermal-piezoresistive resonator is not driven. The measuring process is to use an electrical signal to drive the thermal-piezoresistive resonator and measure a resonant frequency of the thermal-piezoresistive resonator. The particle collecting process and the measuring process are operated in a repetitive cycle for measuring changes of the resonant frequency of the thermal-piezoresistive resonator to measure the particulate matters of the aerosol.
非接觸式纖維滲透率量測系統及其方法 | Non-Contact Fiber Permeability Measurement System And Method Thereof | 中華民國：I697660 大陸：6237509 美國：11,460,392 | 國立清華大學 100.00% | 楊政毅,姚遠 | 材料化工 | 一種非接觸式纖維滲透率量測系統，包含模具裝置、流體供應裝置、電容偵測裝置與滲透率轉換裝置。模具裝置包含上板、下板與流體輸入口。下板平行設置於上板之下方並形成容置空間。容置空間用以設置待測纖維織物，且待測纖維織物與上板及下板絕緣。流體輸入口穿設於上板。流體供應裝置與模具裝置連接，用以提供流體經由流體輸入口注入容置空間。電容偵測裝置與上板之外表面及下板之外表面電性連接，用以偵測容置空間之電容值。滲透率轉換裝置與電容偵測裝置電性連接，並且接收電容值，且用以將電容值轉換為滲透率。
| SYSTEM AND OPERATING METHOD OF A QUESTIONNAIRE STICKER APPLYING TO VARIOUS COMMUNICATION SOFTWARE PROGRAMS | 中華民國：I614623 大陸：4433610 美國：10,699,285 | 國立清華大學 100.00% | 石維寬,黃能富 | 資訊工程 | A system and an operating method of a questionnaire sticker applying to various communication software programs are described. The system includes a server, a user platform, a user end and a sending end. The server includes a group database and a questionnaire sticker database. The group database and the questionnaire sticker database are respectively accessed by a registration interface and a sticker interface included in the user platform. The user end inputs the registration information through the registration interface, so as to create a user group or join a friend group. The sending end selects one of the questionnaire sticker models through the sticker interface to form a questionnaire sticker. The questionnaire sticker is sent to the group members through the corresponding communication software.
奈米摩擦起電結構、感測系統及殺菌系統 | TRIBOELECTRIC NANOGENERATOR STRUCTURE, SENSING SYSTEM AND DISINFECTING SYSTEM | 中華民國：I696549 美國：11,070,148 | 國立清華大學 100.00% | 楊伯康,柯乂云,邱哲民,饒允婷,林宗宏 | 材料化工,能源科技 | 本發明提供一種奈米摩擦起電結構，由一上電極層、一下摩擦層、一下電極層及一電連接件組成，其中，上電極層由一水膠組成，下摩擦層對應上電極層且具有一第一表面及一第二表面，第一表面朝向上電極層；下電極層設置在第二表面；且電連接件連接上電極層與下電極層。藉此，奈米摩擦起電結構不受溼度影響，而具有穩定的輸出性能。 | The present disclosure provides a triboelectric nanogenerator structure composed of an upper electrode layer, a lower triboelectric layer, a lower electrode layer and an electric connecting member. The upper electrode layer is composed of a hybrid gel. The lower triboelectric layer corresponding to the upper electrode layer has a first surface and a second surface. The first surface faces toward the upper electrode layer. The second electrode layer is disposed at the second surface. The electric connecting member connects the upper electrode layer to the lower electrode layer. Therefore, the triboelectric nanogenerator is humidity-independent and has a stable output characteristic.
提升壓電高分子電性輸出方法及壓電/導電混合高分子薄膜製程 | METHOD OF PROMOTING ELECTRIC OUTPUT OF PIEZOELECTRIC/CONDUCTIVE HYBRID POLYMER | 美國：US 10,686,118 | 國立清華大學 100.00% | 林楷倫,劉通敏,洪健中 | 材料化工 | A method for promoting an electric output of a piezoelectric/conductive hybrid polymer is provided. The method includes forming a piezoelectric/conductive hybrid polymer by mixing poly(vinylidene fluoride-trifluoroethylene) (PVDF-TrFE) and poly(3,4-ethylenedioxythiophene):poly(styrenesulfonate) (PEDOT:PSS) so as to increase an output current and an output power of the piezoelectric/conductive hybrid polymer; and changing a surface structure of the piezoelectric/conductive hybrid polymer by a nano-imprint process for promoting a piezoelectricity of the piezoelectric/conductive hybrid polymer. As a result, an output voltage, the output current and the output power of the piezoelectric/conductive hybrid polymer are increased.
基於彈性特徵影像尺的定位量測系統 | POSITIONING AND MEASURING SYSTEM BASED ON FLEXIBLE FEATURE IMAGE SCALE | 中華民國：I699756 大陸：3839782 美國：10,475,205 | 國立清華大學 100% | 吳佑鎮,蔡宏營,潘威丞 | 機械結構,資訊工程,光電光學
固化式組織澄清方法與組合物 | COMPOSTIONS AND METHODS FOR SOLID-STATE TISSUE CLEARING | 中華民國：I695846 美國：US 11,009,433 B2 | 孫金生物科技實業有限公司 50% ,國立清華大學 50% | 湯學成 | 生化醫藥 | 本發明揭示了使生物組成﹝例如動物組織或器官﹞在固化之後成為透明檢體的組合物及方法。 | 自行申請補件
輻射散熱基板及其製備方法 | RADIATIVE COOLING SUBSTRATE AND MANUFACTURING METHOD OF THE SAME | 中華民國：I695910 美國：11,078,593 | 國立清華大學 100.00% | 韓宏笙,陳玉彬 | 材料化工,能源科技,光電光學 | 本發明提供一種輻射散熱基板及其製備方法。輻射散熱基板包含金屬基板以及設置於金屬基板上且厚度為0.5μm至10μm的幾丁聚醣層；其中，幾丁聚醣層放射8μm至13μm的輻射波段。
以氨水進行二氧化碳捕捉後再生氨水之方法及以氨水進行二氧化碳捕捉之方法 | METHOD FOR REGENERATING AQUEOUS AMMONIA AFTER CAPTURING CARBON DIOXIDE WITH AQUEOUS AMMONIA AND METHOD FOR CAPTURING CARBON DIOXIDE WITH AQUEOUS AMMONIA | 中華民國：I695734 大陸：CN111905567A(公開號) 美國：11,311,834 | 國立清華大學 100.00% | 霍安,汪上曉 | 材料化工 | 本發明提供一種以氨水進行二氧化碳捕捉後再生氨水之方法，其包含提供一氨水再生系統、進行一第一閃蒸步驟、進行一第一壓縮步驟、進行一汽提步驟、進行一第二閃蒸步驟以及進行一第二壓縮步驟。氨水再生系統包含一熱交換器、一汽提塔、一第二泵浦、一第一閃蒸器、一第一壓縮機、一第二閃蒸器以及一第二壓縮機。藉此，本發明可透過在熱交換器與汽提塔之間設置第一閃蒸器，並將第二閃蒸器取代傳統的再沸器，能有效地降低捕捉二氧化碳時所產生的能量損失，達成節能之目的。 | The present disclosure provides a method for regenerating aqueous ammonia after capturing carbon dioxide with aqueous ammonia. The method includes following steps: providing an aqueous ammonia regenerating system, performing a first flashing step, performing a first compressing step, performing a stripping step, performing a second flashing step, performing a second compressing step. The aqueous ammonia regenerating system includes a heat exchanger, a stripper, a second pump, a first flash drum, a first compressor, a second flash drum and a second compressor. Accordingly, the present disclosure can effectively reduce the energy penalty of capturing carbon dioxide by disposing the first flash drum between the heat exchanger and the stripper, and replacing the conventional reboiler with the second flash drum, so as to achieve the purpose of energy saving.
一種超音波精確操控藥物載體主動釋放藥物的方法 | ULTRASONIC DEVICE FOR TRANSVERSELY MANIPULATING DRUG DELIVERY CARRIERS | 歐盟：EP3292882B1 歐盟：3292882 歐盟：3292882 歐盟：3292882 歐盟：3292882 美國：10,232,161 | 國立清華大學 100.00% | 謝宗翰,康世聰,羅尉辰,葉秩光 | 生化醫藥,電子電機 | An ultrasonic device for transversely manipulating drug delivery carriers includes a driving unit and a transducer. The transducer is electrically connected to the driving unit and has a piezoelectric sheet in a curved shape. The piezoelectric sheet includes a plurality of channels, and a phase difference is generated between every two of the channels by the driving unit for producing an acoustic vortex.
一種超音波精確操控藥物載體主動釋放藥物的方法 | ULTRASONIC DEVICE FOR TRANSVERSELY MANIPULATING DRUG DELIVERY CARRIERS | 歐盟：EP3292882B1 歐盟：3292882 歐盟：3292882 歐盟：3292882 歐盟：3292882 美國：10,232,161 | 國立清華大學 100.00% | 謝宗翰,康世聰,羅尉辰,葉秩光 | 生化醫藥,電子電機 | An ultrasonic device for transversely manipulating drug delivery carriers includes a driving unit and a transducer. The transducer is electrically connected to the driving unit and has a piezoelectric sheet in a curved shape. The piezoelectric sheet includes a plurality of channels, and a phase difference is generated between every two of the channels by the driving unit for producing an acoustic vortex.
一種超音波精確操控藥物載體主動釋放藥物的方法 | ULTRASONIC DEVICE FOR TRANSVERSELY MANIPULATING DRUG DELIVERY CARRIERS AND METHOD USING THE SAME | 歐盟：EP3292882B1 歐盟：3292882 歐盟：3292882 歐盟：3292882 歐盟：3292882 美國：10,232,161 | 國立清華大學 100.00% | 謝宗翰,康世聰,羅尉辰,葉秩光 | 生化醫藥,電子電機 | An ultrasonic device for transversely manipulating drug delivery carriers includes a driving unit and a transducer. The transducer is electrically connected to the driving unit and has a piezoelectric sheet in a curved shape. The piezoelectric sheet includes a plurality of channels, and a phase difference is generated between every two of the channels by the driving unit for producing an acoustic vortex.
一種超音波精確操控藥物載體主動釋放藥物的方法 | ULTRASONIC DEVICE FOR TRANSVERSELY MANIPULATING DRUG DELIVERY CARRIERS | 歐盟：EP3292882B1 歐盟：3292882 歐盟：3292882 歐盟：3292882 歐盟：3292882 美國：10,232,161 | 國立清華大學 100.00% | 謝宗翰,康世聰,羅尉辰,葉秩光 | 生化醫藥,電子電機 | An ultrasonic device for transversely manipulating drug delivery carriers includes a driving unit and a transducer. The transducer is electrically connected to the driving unit and has a piezoelectric sheet in a curved shape. The piezoelectric sheet includes a plurality of channels, and a phase difference is generated between every two of the channels by the driving unit for producing an acoustic vortex.
一種超音波精確操控藥物載體主動釋放藥物的方法 | ULTRASONIC DEVICE FOR TRANSVERSELY MANIPULATING DRUG DELIVERY CARRIERS AND METHOD USING THE SAME | 歐盟：EP3292882B1 歐盟：3292882 歐盟：3292882 歐盟：3292882 歐盟：3292882 美國：10,232,161 | 國立清華大學 100% | 謝宗翰,康世聰,羅尉辰,葉秩光 | 生化醫藥,電子電機 | An ultrasonic device for transversely manipulating drug delivery carriers includes a driving unit and a transducer. The transducer is electrically connected to the driving unit and has a piezoelectric sheet in a curved shape. The piezoelectric sheet includes a plurality of channels, and a phase difference is generated between every two of the channels by the driving unit for producing an acoustic vortex.
具導流板之封閉式流道反應槽系統 | ENCLOSED-CHANNEL REACTOR SYSTEM WITH CONDUIT PLATE | 中華民國：I571529 大陸：3543665 美國：10,676,824 | 國立清華大學 100.00% | 余友軒,劉光益,黃聖鑫,蜜西菈,林建寶,柯志忠,彭宗平 | 材料化工,能源科技 | An enclosed-channel reactor system is provided, which includes: a reactor body having a plurality of enclosed channels therein; an upper cap disposed at one end of the reactor body and having an inlet port communicating with the plurality of enclosed channels; a lower cap disposed at the other end of the reactor body opposite to the upper cap and having an outlet port communicating with the plurality of enclosed channels; and at least a conduit plate disposed between the upper cap and the reactor body for guiding a precursor injected from the inlet port into the plurality of enclosed channels uniformly.
奈米粒子及其製備方法與用途 | NANOPARTICLE, PREPARATION PROCESS AND USES THEREOF | 中華民國：I744584 美國：10,675,250 | 國立清華大學 100.00% | 張智鈞,陳韻晶 | 材料化工,生化醫藥 | The present disclosure provides a nanoparticle, a preparation process thereof, a method for enhancing effect of a liver cancer drug, and a method for ameliorating tumor hypoxia by using the nanoparticle.
二維材料電漿子雷射裝置 | TWO-DIMENSIONAL MATERIAL PLASMONIC LASER | 中華民國：I683491 大陸：3820806 美國：10,348,058 | 國立清華大學 100.00% | 王俊元,果尚志 | 材料化工,光電光學 | 一种二维材料电浆子激光装置，包含表面电浆子共振腔，以及半导体原子单层所构成的增益介质。该增益介质位于电浆子共振腔上。经由光激发或电激发，该电浆子共振腔提供激光回馈机制，其表面电浆子耦合增益介质中的电子电洞对，使激光由二维材料电浆子激光装置的表面射出。
具反射結構的光轉換材料與具有該光轉換材料的發光二極體元件 | Light conversion material with light reflective structure and light-emitting diode device having the same | 中華民國：I642206 大陸：CN110350066B 美國：10,670,231 | 國立清華大學 100.00% | 陳學仕 | 材料化工,能源科技,光電光學 | The present invention discloses a light conversion material with light reflective structure, comprises: a transparent substrate, a plurality of first light conversion films and second light conversion films. Particularly, the second light conversion film is disposed between two of the first light conversion films, and has a refractive index greater than that of the first light conversion film. By such design, when a short-wavelength light is incident on the first light conversion films and the second light conversion films, parts of the short-wavelength light have a reflected light forming at the junction between the two light conversion films, and the reflected light would bounce back to the first light conversion film and/or the second light conversion film, thereby those unconverted short-wavelength light being prevented from directly passing the light conversion material. Briefly speaking, this light conversion material exhibits an outstanding performance on short-wavelength light recycling.
石墨烯材料的數量表面積的定量方法 | QUANTITATIVE METHOD OF NUMBER SURFACE AREA OF GRAPHENE MATERIAL | 中華民國：I666441 美國：10,670,505 | 國立清華大學 100.00% | 張威昌,蔡德豪 | 材料化工 | A quantitative method of number surface area of a graphene material includes the following steps. The graphene material is mixed with a solution to form a colloidal solution containing the graphene material. The colloidal solution is atomized to form a plurality of aerosols containing the graphene material. The size of the aerosols is screened. The screened aerosols are counted to obtain a number concentration of the screened aerosols. A surface of the screened aerosols is charged and a current amount on the surface-charged aerosols is measured. The number surface area of the graphene material is calculated based on the current amount and the number concentration.
主動式管路噪音控制系統及其方法 |  | 中華民國：I695630 美國：10,720,142 B2 | 國立清華大學 100.00% | 陳泓宇,白明憲 | 機械結構,電子電機 | 一種主動式管路噪音控制系統及其方法，其包含管路、噪音源喇叭、麥克風、複數個消噪喇叭以及複數個控制器。其中，噪音源喇叭產生主要噪音，麥克風是設置以接收殘餘噪音。複數個消噪喇叭是設置在噪音源喇叭與麥克風之間，且分別產生各自之消噪音頻以抵銷主要噪音。複數個控制器分別連接至複數個消噪喇叭及噪音源喇叭，藉由多通道反濾波器原理計算各個消噪喇叭所需產生之消噪音頻。
繫泊系統及方法 | MOORING SYSTEM AND METHOD | 中華民國：I694953 日本：7209987 美國：10,807,680 B2 | 國立清華大學 100.00% | 曹哲之 | 能源科技,機械結構 | 一種繫泊系統，用於在相對於載荷流動的流體中部署載荷，並將載荷從一錨定點放置到一橫跨流體流動路徑的位置，繫泊系統包括：主繫繩；附接至主繫繩的第一端並固定至錨定點的錨定裝置；以及附接到主繫繩的第二端並浸入流體中的主水力帆裝置； 其中載荷被附接到主繫繩的第二端部；流體相對於主水力帆裝置流動而在主水力帆裝置上產生流體動態升力，此升力在流體流動路徑的橫向方向上牽拉載荷。
微生物燃料電池及其製造方法 | MICROBIAL FUEL CELL AND METHOD OF MANUFACTURING THE SAME | 中華民國：I 695540 美國：11,158,866 | 國立清華大學 100.00% | 洪瑜萱,陳翰儀,劉姿吟 | 材料化工,能源科技 | 一種微生物燃料電池及其製造方法。所述微生物燃料電池包括正極、負極與微生物群。負極係以廢棄的咖啡渣製備之活性碳作為電極材料，而微生物群則附著於所述活性碳表面。由於以廢棄的咖啡渣製備之活性碳有利於各式微生物群附著而形成生物膜，所以可提升微生物燃料電池的電子轉移效率。 | A microbial fuel cell and a method of manufacturing the same are provided. The microbial fuel cell includes a cathode, an anode, and a microbial community. The anode is made of an activated carbon prepared from waste coffee ground as an electrode material, and the microbial community adheres to the surface of the activated carbon. Since the activated carbon prepared from waste coffee ground is beneficial for the adhesion of various microbial communities to form a biofilm, the electron transfer efficiency of the microbial fuel cell can be improved
光擴散量子點奈米結構及發光二極管芯片 | LIGHT-DIFFUSION QUANTUM DOT NANOSTRUCTURE AND LED COMPONENT HAVING THE SAME | 中華民國：I614927 大陸：CN108807616B 美國：10,896,997 | 國立清華大學 100.00% | 陳學仕 | 材料化工,能源科技,光電光學 | 于本發明中，由一光學核心、一有機配體層、一疏水性層、一無機封裝層、以及一多層結構的水氧阻障層所構成的一光擴散量子點納米結構被提出。並且，本發明同時提出具有此光擴散量子點納米結構的一新式發光二極體晶片。特別地，該多層結構的水氧阻障層被設計成一類洋蔥皮結構，使得光學核心所放射出的光激螢光能夠經由洋蔥皮結構之中的孔洞間隙而順利出光，因而可提升發光二極體晶片的發光均勻度。另一方面，類洋蔥皮結構的多層結構的水氧阻障層亦能夠強化光擴散量子點納米結構于發光二極體晶片之中的封裝膠體內的分散性，進而有效提升發光二極體晶片的發光強度。
| HUMAN BODY-FRIENDLY LIGHT SOURCE | 中華民國：I684386 美國：10,663,144 | 國立清華大學 100.00% | 林新發,羅正傑,周卓煇 | 材料化工,能源科技,光電光學 | Disclosures of the present invention describe a human body-friendly light source constituted by at least one lighting unit and a plurality of color temperature (CT) reducing films stacked to each other. The CT reducing films are connected to a light emission surface of the lighting unit, so as to apply a color temperature reducing treatment to a light emitted from the lighting unit. Exponential data have proved that, two or more stacked CT reducing films exhibit an apparent color temperature reducing effect on the light. Exponential data have proved that, with the increasing of the stack numbers of the CT reducing films, the light is concerted to an orange-white light with color temperature in a range of 1,000-2,500 K, so as to make a sensitivity of melatonin suppression in response to the light be getting lower.
均溫板裝置 |  | 中華民國：M595784 | 國立清華大學 50.00% ,劍麟股份有限公司 50.00% | 王訓忠,高奕桓,林昭仁 | 能源科技,機械結構 | 一種均溫板裝置，適於熱耦合於熱源，均溫板裝置包括第一殼體及第二殼體。第一殼體包括第一板部、至少一連接柱及凸出內表面且環繞連接柱的第一側牆，其中熱源適於接觸第一板部的外表面。第二殼體疊置於第一殼體，且包括第二板部、凸出於第二板部的多個支撐柱及凸出第二板部且環繞這些支撐柱的一第二側牆，且第一側牆接合於第二側牆。第一毛細結構配置於第一板部及第二殼體的這些支撐柱之間。第一殼體的至少一連接柱穿過第一毛細結構而連接於這些支撐柱的至少一者。
鹵化半導體憶阻器與類神經元件 | Halide semiconductor memristor and neuromorphic device | 中華民國：I694623 美國：US 11,107,981 B2 | 國立清華大學 100.00% | 林皓武,陳建宇,陳則瑋,陳立維,王瑋均,許之婷 | 材料化工,資訊工程,電子電機 | 本發明以一第一電極層、一主動層與一第二電極層組成一鹵化半導體憶阻器，其中該主動層包括形成於該第一電極層之上的一第一氧化物半導體薄膜、形成於該第一氧化物半導體薄膜之上的一鹵化物半導體薄膜、以及形成於該鹵化物半導體薄膜之上的一第二氧化物半導體薄膜。如此設計，可令一第一載子能障形成於該第一氧化物半導體薄膜與該鹵化物半導體薄膜之界面，且令一第二載子能障形成於該第二氧化物半導體薄膜與該鹵化物半導體薄膜之界面。實驗數據證實，本發明之鹵化半導體憶阻器除了可適用於作為一類神經元件之中的複數個人工突觸之外，其還同時具有低操作電壓、可多階調控之電阻狀態、和高動態調整範圍等優點。 | The present invention discloses a halide semiconductor memristor, comprising: a first electrode layer, an active layer and a second electrode layer, wherein the active layer comprises a first oxide semiconductor film formed on the first electrode layer, a halide semiconductor film formed on the first oxide semiconductor film, and a second oxide semiconductor film formed on the halide semiconductor film. By such arrangement, there is a first carrier energy barrier formed between the first oxide semiconductor film and the halide semiconductor film as well as a second carrier energy barrier formed between the second oxide semiconductor film and the halide semiconductor film. Moreover, experimental data have proved that, this halide semiconductor memristor is suitable for being adopted as a plurality of artificial synapses in a neuromorphic device, and exhibits many advantages of capable of being driven by a low operation voltage, having a multi-stage adjustable resistance state, and a wide dynamic range of the adjustable resistance state.
光源於促進發酵作用之用途與用以促進發酵作用之裝置 | Use of light source in stimulation of biological fermentation and device for stimulating biological fermentation | 中華民國：I694145 | 國立清華大學 100.00% | 鄭君禾,賴瑀辰,鄭婷文,羅正傑,江明叡,周卓煇 | 生化醫藥,光電光學 | 目前的發酵技術係使用酵母對原料(糖質原料、澱粉、或纖維質原料)進行8至12小時的發酵，使其產生含有特定濃度的酒精之發酵液。然而，現有的發酵技術具有單位時間的酒精產量不夠高的缺點。因此，本發明提供一種光源於促進發酵作用之用途，其中，所述光源用以提供色溫範圍介於1600K至4300K的一照明光(illumination light)以幫助提升發生在一發酵物之中的發酵作用的一乙醇發酵率至少25％。同時，本發明還同時提供一種用以促進發酵作用之裝置，其可以與任何一種發酵設備或製程搭配使用，以提升該發酵(製程)的發酵速度。 | Conventional fermentation technology has known that can be adopted for production fermentation liquid containing ethanol with specific concentration by using yeast to apply a fermentation process to a specific raw material containing sugars, starches or fibers for 8-12 hours. However, an inadequate alcohol production per unit time becomes a principal drawback of the conventional fermentation technology. Accordingly, the present invention discloses a use of light source in stimulation of fermentation, wherein an illumination light provided by the light source has a color temperature in a range between 1600K and 4300K, and the illumination light is helpful in stimulating a biological fermentation occurring in an object under fermentation so as to enhance a rate of ethanol fermentation. Moreover, the present invention also discloses a device for stimulating biological fermentation, which can be applied in any one type of fermentation equipment.
流感黏膜疫苗組合物及其製備方法與應用 | Influenza mucosal vaccine composition and preparation and application thereof | 中華民國：I646973 大陸：CN110075290A(公開號) 美國：10,655,137 | 國立清華大學 100.00% | 陳廷軒,林師緯,唐銘甫,吳夙欽 | 生化醫藥 | Provided is an influenza mucosal vaccine composition and preparation and application thereof. This composition contains an antigen fusion protein which includes an influenza virus antigen and a Type IIb heat-labile enterotoxin A subunit from Escherichia coli. Immunization with this antigen fusion protein induces cellular and humoral immune responses, including systemic and mucosal immune responses, against a specific influenza virus in a subject, and therefore protects the subject from viral infection.
芳香族化合物及包含其的有机发光二极管 | AROMATIC COMPOUND AND ORGANIC LIGHT EMITTING DIODE INCLUDING THE SAME | 中華民國：I571454 大陸：3794513 | 國立清華大學 100.00% | 陳奕翔,吳奕靚,鄭建鴻 | 材料化工,光電光學 | 一种由化学式1所表示的芳香族化合物以及包含其的有机发光二极管。在化学式1中，A、Ar2、R1、R2及m与实施方式中所述相同。本发明的芳香族化合物，具有蓝色发光、高量子效率、优良热稳定性的特性。此外，本发明的芳香族化合物可应用于有机发光二极管的发光层或电洞传输层中，以提升有机发光二极管的外部量子效率、最大亮度、电流效率、功率效率及寿命。
生物可分解的聚酯型彈性體及其組織工程支架材料 | BIODEGRADABLE POLYETHER ESTER ELASTOMER AND TISSUE ENGINEERING SCAFFOLD MATERIAL THEREOF | 中華民國：I568768 大陸：3792714 | 國立清華大學 100.00% | 周更生,徐松年,王潔 | 材料化工,生化醫藥 | 本发明揭示一种生物可分解的聚酯型弹性体及一种组织工程支架材料。该生物可分解的聚酯型弹性体为一酸类化合物与一醇类化合物并于一超强酸触媒存在下进行酯化反应而形成。藉此，可大幅缩短反应时间。
鉑錯合物、有機發光二極體與可發出可見光或近紅外光的裝置 | PLATINUM COMPLEX, OLED AND APPARATUS FOR PROVIDING VISIBLE EMISSION OR NEAR-INFRARED EMISSION | 中華民國：I586662 大陸：4259525 美國：10,640,525 | 國立清華大學 100.00% | 拉賈,卡努,納,達,季昀 | 材料化工,光電光學,電子電機 | A platinum complex, an OLED and an apparatus for providing visible emission or near-infrared (NIR) emission using the same are described. The platinum complex has a structure represented by formula (I): wherein A1 to A4 each independently represent a 5-membered or 6-membered unsaturated ring, a first chelating ligand including A1 and A4 fragments has a minus one formal charge, and a second chelating ligand including A2 and A3 fragments has a minus one formal charge.
氧含量感測器、氧含量感測器的製作方法及使用方法 | OXYGEN CONTENT SENSOR, OXYGEN CONTENT SENSOR MANUFACTURING METHOD AND USING METHOD | 中華民國：I692641 美國：US11,262,303B2 | 國立清華大學 100.00% | 古莫卡,納加,邵裕威,曾繁根 | 生化醫藥 | 一種氧含量感測器，包括奈米粒子、多個連接子以及多個螢光分子。連接子配置於奈米粒子上。螢光分子配置於連接子上。連接子至少具有親水區以及疏水區。連接子透過親水區與奈米粒子連接，且螢光分子透過疏水區與連接子連接。
亮度色溫可調串聯式有機發光二極體及其用途 | Luminance and color temperature tunable tandem OLED and use thereof | 中華民國：I692863 美國：US 10,522,792 B1 | 國立清華大學 100.00% | 羅正傑,敏如,林新發,周卓煇 | 材料化工,能源科技,光電光學 | 本發明提供一種亮度色溫可調串聯式有機發光二極體。此亮度色溫可調串聯式有機發光二極體可應用為照明裝置或顯示裝置的主要發光元件，並於結構上係主要包括：一透明導電基板、一電洞注入層、一第一發光單元、一第一載子產生單元、一第二發光單元、一第二載子產生單元、一第三發光單元、一電子注入層、以及一陰極。特別地，本發明係設計令該第一發光單元發出一冷白光、一純白光、或一橘白光；並且，又令第二發光單元發出一暖白光；同時，又令第三發光單元對應於該第一發光單元而發出一橘白光、一純白光、或一冷白光。如此設計，對於使用者而言，其可以透過一使用者控制介面控制三個發光單元同時或者個別發光，以令所述亮度色溫可調串聯式有機發光二極體提供具指定色溫與照度的色光。 | The present invention discloses a luminance and color temperature tunable (CTT) tandem OLED and use thereof, wherein the CTT tandem OLED comprises: a transparent conductive substrate, a HTL, a first lighting unit, a first carrier generation unit, a second lighting unit, a second carrier generation unit, a third lighting unit, a ETL, and a cathode. The first lighting unit is designed to emit a cold-white light, a pure-white light or an orange-white light, the second lighting unit is designed to emit a warm-white light, and third lighting unit is designed to emit an orange-white light, a pure-white light or a cold-white light corresponding to the first lighting unit. By such arrangement, it is easy for a user to make the CTT tandem OLED provide an illumination with user-desirable color temperature and illuminance by using a control interface to electrically drive the three lighting units simultaneously or individually.
獲得高活動力的精子的微流道晶片, 其製造及其應用 | MICROFLUIDIC CHIPS FOR ACQUIRING SPERMS WITH HIGH MOTILITY, PRODUCTIONS AND APPLICATIONS THEREOF | 德國：3460051 歐盟：3460051 比利時：3460051 法國：3460051 瑞士：3460051 英國：3460051 荷蘭：3460051 | 臺北醫學大學 0.00% ,國立清華大學 100.00% | 潘力誠 | 生化醫藥 | 本發明係關於獲取具高速度(velocity)及/或運動力(motility)的精子之微流體晶片及其應用。該微流體晶片包括一入口區，第一流道，一分歧流道，一視需要的具圓角的塊狀結構及一或多個出口區。本發明模擬體內的精子激活過程並設計一種微流體晶片模擬激活過程，以便獲取較高量的具有高運動力及/或活性的精子群及/或次群。 | The present invention relates to microfluidic wafers for obtaining sperm with high velocity and/or motility and applications thereof. The microfluidic wafer includes an inlet zone, a first flow channel, a bifurcated flow channel, a desired rounded block structure and one or more outlet zones. The present invention simulates the sperm activation process in vivo and designs a microfluidic wafer simulation activation process to obtain higher amounts of sperm populations and/or subpopulations with high exercise capacity and/or activity.
獲得高活動力的精子的微流道晶片, 其製造及其應用 | MICROFLUIDIC CHIPS FOR ACQUIRING SPERMS WITH HIGH MOTILITY, PRODUCTIONS AND APPLICATIONS THEREOF | 德國：3460051 歐盟：3460051 比利時：3460051 法國：3460051 瑞士：3460051 英國：3460051 荷蘭：3460051 | 臺北醫學大學 0.00% ,國立清華大學 100.00% | 潘力誠 | 生化醫藥 | 本發明係關於獲取具高速度(velocity)及/或運動力(motility)的精子之微流體晶片及其應用。該微流體晶片包括一入口區，第一流道，一分歧流道，一視需要的具圓角的塊狀結構及一或多個出口區。本發明模擬體內的精子激活過程並設計一種微流體晶片模擬激活過程，以便獲取較高量的具有高運動力及/或活性的精子群及/或次群。 | The present invention relates to microfluidic wafers for obtaining sperm with high velocity and/or motility and applications thereof. The microfluidic wafer includes an inlet zone, a first flow channel, a bifurcated flow channel, a desired rounded block structure and one or more outlet zones. The present invention simulates the sperm activation process in vivo and designs a microfluidic wafer simulation activation process to obtain higher amounts of sperm populations and/or subpopulations with high exercise capacity and/or activity.
獲得高活動力的精子的微流道晶片, 其製造及其應用 | MICROFLUIDIC CHIPS FOR ACQUIRING SPERMS WITH HIGH MOTILITY, PRODUCTIONS AND APPLICATIONS THEREOF | 德國：3460051 歐盟：3460051 比利時：3460051 法國：3460051 瑞士：3460051 英國：3460051 荷蘭：3460051 | 臺北醫學大學 0.00% ,國立清華大學 100.00% | 潘力誠 | 生化醫藥 | 本發明係關於獲取具高速度(velocity)及/或運動力(motility)的精子之微流體晶片及其應用。該微流體晶片包括一入口區，第一流道，一分歧流道，一視需要的具圓角的塊狀結構及一或多個出口區。本發明模擬體內的精子激活過程並設計一種微流體晶片模擬激活過程，以便獲取較高量的具有高運動力及/或活性的精子群及/或次群。 | The present invention relates to microfluidic wafers for obtaining sperm with high velocity and/or motility and applications thereof. The microfluidic wafer includes an inlet zone, a first flow channel, a bifurcated flow channel, a desired rounded block structure and one or more outlet zones. The present invention simulates the sperm activation process in vivo and designs a microfluidic wafer simulation activation process to obtain higher amounts of sperm populations and/or subpopulations with high exercise capacity and/or activity.
獲得高活動力的精子的微流道晶片, 其製造及其應用 | MICROFLUIDIC CHIPS FOR ACQUIRING SPERMS WITH HIGH MOTILITY, PRODUCTIONS AND APPLICATIONS THEREOF | 德國：3460051 歐盟：3460051 比利時：3460051 法國：3460051 瑞士：3460051 英國：3460051 荷蘭：3460051 | 臺北醫學大學 50% ,國立清華大學 50% | 潘力誠 | 生化醫藥 | 自行申請補件 | The present invention relates to microfluidic wafers for obtaining sperm with high velocity and/or motility and applications thereof. The microfluidic wafer includes an inlet zone, a first flow channel, a bifurcated flow channel, a desired rounded block structure and one or more outlet zones. The present invention simulates the sperm activation process in vivo and designs a microfluidic wafer simulation activation process to obtain higher amounts of sperm populations and/or subpopulations with high exercise capacity and/or activity.
獲得高活動力的精子的微流道晶片, 其製造及其應用 | MICROFLUIDIC CHIPS FOR ACQUIRING SPERMS WITH HIGH MOTILITY, PRODUCTIONS AND APPLICATIONS THEREOF | 德國：3460051 歐盟：3460051 比利時：3460051 法國：3460051 瑞士：3460051 英國：3460051 荷蘭：3460051 | 臺北醫學大學 0.00% ,國立清華大學 100.00% | 潘力誠 | 生化醫藥 | 本發明係關於獲取具高速度(velocity)及/或運動力(motility)的精子之微流體晶片及其應用。該微流體晶片包括一入口區，第一流道，一分歧流道，一視需要的具圓角的塊狀結構及一或多個出口區。本發明模擬體內的精子激活過程並設計一種微流體晶片模擬激活過程，以便獲取較高量的具有高運動力及/或活性的精子群及/或次群。 | The present invention relates to microfluidic wafers for obtaining sperm with high velocity and/or motility and applications thereof. The microfluidic wafer includes an inlet zone, a first flow channel, a bifurcated flow channel, a desired rounded block structure and one or more outlet zones. The present invention simulates the sperm activation process in vivo and designs a microfluidic wafer simulation activation process to obtain higher amounts of sperm populations and/or subpopulations with high exercise capacity and/or activity.
獲得高活動力的精子的微流道晶片, 其製造及其應用 | MICROFLUIDIC CHIPS FOR ACQUIRING SPERMS WITH HIGH MOTILITY, PRODUCTIONS AND APPLICATIONS THEREOF | 德國：3460051 歐盟：3460051 比利時：3460051 法國：3460051 瑞士：3460051 英國：3460051 荷蘭：3460051 | 臺北醫學大學 50% ,國立清華大學 50% | 潘力誠 | 生化醫藥 | 自行申請補件 | The present invention relates to microfluidic wafers for obtaining sperm with high velocity and/or motility and applications thereof. The microfluidic wafer includes an inlet zone, a first flow channel, a bifurcated flow channel, a desired rounded block structure and one or more outlet zones. The present invention simulates the sperm activation process in vivo and designs a microfluidic wafer simulation activation process to obtain higher amounts of sperm populations and/or subpopulations with high exercise capacity and/or activity.
獲得高活動力的精子的微流道晶片, 其製造及其應用 | MICROFLUIDIC CHIPS FOR ACQUIRING SPERMS WITH HIGH MOTILITY, PRODUCTIONS AND APPLICATIONS THEREOF | 德國：3460051 歐盟：3460051 比利時：3460051 法國：3460051 瑞士：3460051 英國：3460051 荷蘭：3460051 | 臺北醫學大學 50% ,國立清華大學 50% | 潘力誠 | 生化醫藥 | 本發明係關於獲取具高速度(velocity)及/或運動力(motility)的精子之微流體晶片及其應用。該微流體晶片包括一入口區，第一流道，一分歧流道，一視需要的具圓角的塊狀結構及一或多個出口區。本發明模擬體內的精子激活過程並設計一種微流體晶片模擬激活過程，以便獲取較高量的具有高運動力及/或活性的精子群及/或次群。 | 自行申請補件
| MEMORY CELL FOR COMPUTING-IN-MEMORY APPLICATIONS,MEMORY UNIT FOR COMPUTING-IN-MEMORY APPLICATIONS AND COMPUTING METHOD THEREOF | 美國：10,636,481 | 國立清華大學 100.00% | 陳嘉璟,涂詠甯,司鑫,張孟凡 | 電子電機 |  | A memory cell for computing-in-memory applications is controlled by a first bit line, a second bit line, a word line and a read word line. The read word line transmits an input value. The memory cell includes a plurality of read-decoupled cells. Each of the read-decoupled cells stores a weight and includes a first read-decoupled transistor and a second read-decoupled transistor. The first read-decoupled transistor has a first transistor width and is controlled by the weight. The second read-decoupled transistor has a second transistor width equal to the first transistor width and generates a read bit line signal according to the input value, the weight and the second transistor width. The second transistor width of the second read-decoupled transistor of one of the read-decoupled cells is two times larger than the second transistor width of the second read-decoupled transistor of another one of the read-decoupled cells.
正丁醇表現匣、重組質體及正丁醇生產相關基因的表現方法 | BUTANOL EXPRESSION CASSETTE, RECOMBINANT PLASMID AND BUTANOL PRODUCTION RELATED GENE EXPRESSION METHOD | 中華民國：I622648 美國：10,633,677 | 國立清華大學 65.22% ,長春人造樹脂廠股份有限公司 21.74% ,長春石油化學股份有限公司 13.04% | 温爵宇,沈若樸 | 材料化工,生化醫藥,能源科技 | A butanol expression cassette includes a butanol production related genes and a fermentation regulatory element. The fermentation regulatory element controls the expression of the butanol production related gene and locates upstream of the butanol production related gene. The fermentation regulatory element includes a promoter, a ribosome binding site and a transcription factor binding site of a fermentation gene. A fermentation in which the fermentation regulatory element involves includes an acetic acid fermentation, an alcohol fermentation, a succinic acid fermentation or a lactic acid fermentation, the butanol production related gene is not the fermentation gene or a gene of an upstream product of the fermentation in which the fermentation gene involves. The present invention provides a recombinant plasmid formed by cloning the butanol expression cassettes in the expression vector. The present invention also provides a butanol production related gene expression method to express butanol production related gene by using recombinant plasmid.
自動化快速篩選個人化藥物組合之微流體晶片系統及個人化抗生素感受性檢測方法 | AUTOMATIC MICROFLUIDIC SYSTEM FOR RAPID PERSONALIZED DRUG SCREENING AND TESTING METHOD FOR PERSONALIZED ANTIBIOTIC SUSCEPTIBILITY | 中華民國：I691723 美國：11,007,524 B2 | 國立清華大學 50.00% ,長庚醫療財團法人高雄長庚紀念醫院 50.00% | 尤慧玲,李文斌,李炫昇,李國賓 | 生化醫藥 | 本發明提供一種自動化快速篩選個人化藥物組合之微流體晶片系統，其包含一微流體晶片。微流體晶片包含流體儲存單元、流體驅動單元、反應單元以及閥門單元。流體驅動單元包含二混合幫浦，各混合幫浦包含二氣動式微幫浦、一混合腔室及一擋片結構。擋片結構設置於混合腔室中並連接於二氣動式微幫浦之間，當二氣動式微幫浦交替啟動時，擋片結構將隨二氣動式微幫浦之運行而偏擺。藉此，本發明之自動化快速篩選個人化藥物組合之微流體晶片系統透過二混合幫浦的設置可精確且有效地進行流體的混合與達成流體定量運輸，並具有優良的臨床應用潛力。
生物感測器 | BIOSENSOR | 中華民國：I691720 美國：11,035,774 B2 | 國立清華大學 100.00% | 吳政穎,洪健中 | 材料化工,生化醫藥,電子電機 | 一種生物感測器包含一第一載板、一第二載板、一隔膜及一聲波微收發傳感裝置。該隔膜包括一微流道。該聲波微收發傳感裝置包括一發送件、一接收件及一第一後分子拓印層。該發送件具有一第一電極、一第二電極及一壓電層。該接收件具有一第一電極、一第二電極及一壓電層。該第一後分子拓印層疊置於該發送件與該接收件其中一者的壓電層上。本發明生物感測器中的該聲波微收發傳感裝置，其檢測藥物的專一性與靈敏度能有效提升。
用於自動化進行抗生素感受性試驗之微流體晶片系統及其操作方法 | AUTOMATIC MICROFLUIDIC SYSTEM FOR ANTIBIOTIC SUSCEPTIBILITY TESTING AND METHOD OF OPERATING THEREOF | 中華民國：I691593 美國：10,610,863 | 國立清華大學 50.00% ,長庚醫療財團法人高雄長庚紀念醫院 50.00% | 張文馨,李炫昇,李文斌,李國賓 | 生化醫藥 | 本發明提供一種用於自動化進行抗生素感受性試驗之微流體晶片系統，其包含一微流體晶片，且前述晶片含流體儲存單元、反應單元、氣動式微幫浦與複數個閥門單元。藉此，本發明之微流體晶片系統可自動化進行抗生素感受性試驗中如菌液分配及抗生素濃度稀釋等需人工的動作，並可精確有效地進行流體的定量運輸與混合，以快速且準確地偵測出最小抑菌濃度。
具有薄層層析之拉曼檢測晶片及分離檢測分析物之方法 | Raman detecting chip for thin layer chromatography and method for separating and detecting an analyte | 中華民國：I634329 大陸：3762208 大陸：4651346 美國：10,012,625 美國：10,520,363 | 國立清華大學 65.00% ,財團法人工業技術研究院 35.00% | 黃致豪,嚴大任,李璧伸,林鼎晸 | 材料化工,生化醫藥,光電光學 | 本发明公开一种具有薄层层析的拉曼检测芯片及分离检测分析物的方法。该具有薄层层析的拉曼检测芯片包含一硅基底，包含一平坦部及配置于该平坦部之上的多个纳米线，其中每一纳米线具有一顶端表面及一侧壁；以及，一金属层覆盖该纳米线的顶端表面及至少部分侧壁，其中该纳米线的总长度L为5μm至15μm。
同軸滾筒式微波材料處理腔 | COAXIAL MICROWAVE ROTARY APPLICATOR FOR MATERIAL PROCESSING | 中華民國：I691236 美國：11,559,164 | 國立清華大學 100.00% | 趙賢文,張育慈,詹承軒,郭奐均,邱柏諺,張存續 | 材料化工,能源科技,機械結構 | 本發明提出一種同軸滾筒式微波材料處理腔，其主要包括：一波導單元、一微波產生器、一軸承單元、一腔體、一轉動軸、一驅動單元、一取樣單元；其中，該微波產生器係連接至該波導單元的一端，且該軸承單元藉由一固定環連接至該波導單元的另一端。再者，該腔體係連接至該軸承單元的一轉動環。於本發明之中，該微波產生器所產生的微波透過該波導單元被傳至該腔體內。接著，透過該腔體的轉動，令所述同軸滾筒式微波材料處理腔達到均勻加熱的效果。值得說明的是，透過該取樣單元使用者可以清楚地得知烘焙進度。
複合水膠及其製備方法 | HYBRID HYDROGEL AND METHOD OF FABRICATING THE SAME | 中華民國：I690332 美國：10,772,844 | 國立清華大學 100.00% | 簡維宏,王子威 | 材料化工,生化醫藥 | 本發明提供一種複合水膠。複合水膠包括水膠材料以及多個第一複合奈米粒子。多個第一複合奈米粒子接合於水膠材料上， 其中每個第一複合奈米粒子包括第一帶正電多醣以及第一帶負電多醣。第一帶正電多醣位於第一複合奈米粒子的內核。第一帶負電多醣位於第一複合奈米粒子的外殼且負載多個第一生長因子， 其中第一帶負電多醣以及第一帶正電多醣以靜電作用吸引而形成第一複合奈米粒子。本發明亦提供一種複合水膠的製備方法。 | A hybrid hydrogel including a hydrogel material and a plurality of first hybrid nanoparticles is provided. The plurality of first hybrid nanoparticles are conjugated to the hydrogel material, wherein each of the first hybr id nanoparticles includes a first positive-charged polysaccharide and a first negative -charged polysaccharide. The first positive-charged polysaccharide is located at an inner core of the first hybrid nanoparticle. The first negative-charged polysaccharide is located at an outer shell of the first hybrid nanoparticle and carries a plurality of first growth factors. The first negative-charged polysaccharide and the first positive-charged polysaccharide are electrostatically attracted to form the first hybrid nanoparticles. A method of fabricating the hybrid hydrogel is also provided.
| SINGLE PHASE CONTROLLING METHOD AND THREE PHASE INVERTING DEVICE USING THE SAME | 中華民國：I712257 美國：10,615,717 | 國立清華大學 100.00% | 余淩嘉,黃彥翔,米達爾,張瑛驛,吳財福 | 能源科技,電子電機 |  | A three phase inverting device includes a three phase inverter module and a three phase filter module. The three phase inverter module includes a plurality of switches, each two switches are connected for forming a bridge arm, an input end of each of the bridge arm are coupled for forming a DC end, the DC end is connected to a DC load. The three phase filter module is connected to the three phase inverter module, wherein the three phase filter module includes a plurality of inductances and a plurality of capacitances, the inductances are connected at one side of the capacitances, a portion of the capacitances are connected to a output end of each of the bridge arm of the three phase inverter module, a portion of the inductances are connected to an AC end.
抗內毒素多胜肽 | Anti-endotoxin Polypeptide | 美國：10,611,799 | 國立清華大學 100.00% | 游輝元,祝宏倫,池雅涵,程家維 | 材料化工,生化醫藥 | An anti-endotoxin polypeptide is provided. The anti-endotoxin polypeptide having the formula (I) A1-L-C1, wherein A1 and C1 independently is a short peptide with α-helix, L is AGP (Ala-Gly-Pro) or a peptide bond, and the hydrophobicity of the hydrophobic terminus in the anti-endotoxin polypeptide is between about 0.425 and 0.765. The anti-endotoxin polypeptide of the invention can neutralize the lipopolysaccharide and has the low hemolysis and high salt resistance, simultaneously. The present invention also provides a method for design an anti-endotoxin polypeptide, the anti-endotoxic activity is adjusted through increasing and/or decreasing hydrophobicity of the hydrophobic terminal end.
用於自動化進行抗生素感受性試驗之微流體晶片系統及其操作方法 | AUTOMATIC MICROFLUIDIC SYSTEM FOR ANTIBIOTIC SUSCEPTIBILITY TESTING AND METHOD OF OPERATING THEREOF | 中華民國：I691593 美國：10,610,863 | 國立清華大學 50.00% ,長庚醫療財團法人高雄長庚紀念醫院 50.00% | 張文馨,李炫昇,李文斌,李國賓 | 生化醫藥 | An automatic microfluidic system for antibiotic susceptibility testing of the present disclosure at least includes a microfluidic chip. The microfluidic chip includes a fluid storage unit, a reaction unit, a pneumatic micro-pumping unit and a plurality of valve units. The fluid storage unit is provided for storing a bacterial suspension, a broth and an antibiotic solution. The reaction unit includes a first reaction chamber and at least two second reaction chambers. The pneumatic micro-pumping unit is adjacently disposed to the fluid storage unit and the reaction unit for selectively, repeatedly and quantitatively transporting the broth, the bacterial suspension and the antibiotic solution to the reaction unit to form a first mixing solution and at least two second mixing solutions. The valve units include a plurality of pneumatic micro-valves and a plurality of valve control air holes for controlling the opening and closing of the pneumatic micro-valves | An automatic microfluidic system for antibiotic susceptibility testing of the present disclosure at least includes a microfluidic chip. The microfluidic chip includes a fluid storage unit, a reaction unit, a pneumatic micro-pumping unit and a plurality of valve units. The fluid storage unit is provided for storing a bacterial suspension, a broth and an antibiotic solution. The reaction unit includes a first reaction chamber and at least two second reaction chambers. The pneumatic micro-pumping unit is adjacently disposed to the fluid storage unit and the reaction unit for selectively, repeatedly and quantitatively transporting the broth, the bacterial suspension and the antibiotic solution to the reaction unit to form a first mixing solution and at least two second mixing solutions. The valve units include a plurality of pneumatic micro-valves and a plurality of valve control air holes for controlling the opening and closing of the pneumatic micro-valves
二次電池用電極材料及二次電池 | ELECTRODE MATERIAL FOR SECONDARY BATTERY AND SECONDARY BATTERY | 中華民國：I663128 大陸：CN108539151B 日本：6622364 美國：10,615,449 | 國立清華大學 100% | 游萃蓉,陳翰儀,洪英展,朱昱穎 | 材料化工,能源科技 | An electrode material for a secondary battery and a secondary battery are provided. The electrode material for the secondary battery includes tin-manganese-nickel-oxide. The secondary battery includes a cathode, an anode, an electrolyte, and a package structure, wherein the anode includes the electrode material for the secondary battery.
碳導電層的製備方法 | METHOD FOR MANUFACTURING CARBON CONDUCTIVE COATING | 中華民國：I689465 | 國立清華大學 64.52% ,大連化學工業股份有限公司 6.65% ,長春人造樹脂廠股份有限公司 17.74% ,長春石油化學股份有限公司 11.09% | 陳冠廷,段興宇 | 材料化工 | 本發明係關於一種碳導電層的製備方法，用於塗佈於一集電體的一表面，該方法包括：提供一碳材料、一黏著劑、一助導劑以及一添加劑；將該碳材料、該黏著劑、該助導劑以及該添加劑分散於一溶劑中；依序提供一球磨程序與一超音波震盪程序研磨並混合已分散於該溶劑中的該碳材料、該黏著劑、該助導劑以及該添加劑得到一導電漿料；加入一偶聯劑至該導電漿料中；之後將該導電漿料塗佈於一集電體的一表面上，以於該集電體的該表面上形成一碳導電層，使後續的電池漿料塗佈於該碳導電層後能夠避免電池漿料與集電體剝離。
CONTROL CIRCUIT CONFIGURED TO TERMINATE A SET OPERATION AND A RESET OPERATION OF A RESISTIVE MEMORY CELL OF MEMORY ARRAY BASED ON THE VOLTAGE VARIATION ON THE DATA LINE OF THE RESISTIVE MEMORY CELL | CONTROL CIRCUIT CONFIGURED TO TERMINATE A SET OPERATION AND A RESET OPERATION OF A RESISTIVE MEMORY CELL OF MEMORY ARRAY BASED ON THE VOLTAGE VARIATION ON THE DATA LINE OF THE RESISTIVE MEMORY CELL | 美國：10,607,698 | 國立清華大學 100.00% | 林文章,賴俐雅,張孟凡 | 電子電機 | The present disclosure provides a control circuit of a memory array. The control circuit includes a first switch and a set termination circuit. The first switch is connected between a first voltage source and a data line of a resistive memory cell of the memory array. The set termination circuit has a first terminal connected to a control terminal of the first switch and a second terminal connected to the data line of the resistive memory cell of the memory array. When a data line voltage of the data line decreases to be lower than a first voltage in a first duration of the resistive memory cell performing a set operation, the set termination circuit turns off the first switch to terminate the set operation by stopping providing the first voltage of the first voltage source to the data line.
感測裝置及生物檢測方法 | SENSING DEVICE AND BIOLOGICAL DETECTION METHOD | 中華民國：I661568 美國：US10,605,769B2 | 國立清華大學 100.00% | 陳,彥文,王,玉麟 | 材料化工,生化醫藥,電子電機 | A sensing device including a transistor, at least one response electrode, and a receptor is provided. The transistor includes a gate end, a source end, a drain end, and a semiconductor layer. The source end and the drain end are located on the semiconductor layer, and the gate end is located between the source end and the drain end. The at least one response electrode is disposed opposite to the gate end of the transistor and spaced apart from the transistor. The receptor is bonded onto the at least one response electrode. When a voltage is applied to the at least one response electrode, an electric field between the at least one response electrode and the gate end of the transistor is F, and F≧1 mV/cm.
基於擴充實境的加工規劃設備 | PROCESS PLANNING APPARATUS BASED ON AUGMENTED REALITY | 中華民國：I659279 美國：10,606,241 B2 | 國立清華大學 30.00% ,駱泰企業有限公司 60.00% ,國立臺北科技大學 10.00% | 陸元平,黃廖全,劉宇望,黎百加,瞿志行 | 機械結構,工業工程,資訊工程 |  | A positioning and measuring system includes: an image scale supporting an object and having positioning mark sets and encoding pattern sets arranged in a two-dimensional array, each of the positioning mark sets including positioning marks, each of the encoding pattern sets including encoding patterns respectively disposed in gaps between the positioning marks; an image capturing device capturing measurement points of the object and an image scale to obtain composite images; a processor processing the composite images and determining one or multiple position relationships between the measurement points according to the encoding patterns and the positioning marks; and a driving mechanism, which is electrically connected to the processor and mechanically connected to the image capturing device or the image scale, and drives one of the image capturing device and the image scale to move relatively to the other of the image capturing device and the image scale.
慣性式物件姿態測量系統及方法 | Object Pose Measurement System Based on MEMS IMU and Method thereof | 中華民國：I612276 美國：10,299,731 美國：10,595,784 B2 | 國立清華大學 100.00% | 張賢廷,張禎元 | 資訊工程,電子電機 | An object pose measurement system based on MEMS IMU is disclosed, comprising: an accelerometer, a magnetometer, a gyroscope, an object vector information calculation unit, and a rotation compensation unit; wherein the object vector information calculation unit connected respectively to the accelerometer, magnetometer, gyroscope to receive respective measurement data and calculating at least an object vector information; the rotation compensation unit connected to the object vector information calculation unit to receive the at least an object vector information, compute and output a rotated compensated object vector information; wherein the rotation compensation unit performing a quaternion rotation compensation computation and outputting the rotated compensated quaternion as a rotated compensated object vector information.
光源對褪黑激素分泌之抑制程度的量化裝置及其用途 | DEVICE FOR MEASURING MELATONIN SUPPRESSION INDUCED BY LIGHT SOURCE | 中華民國：I664551 大陸：5272460 美國：10,598,547 | 國立清華大學 100.00% | 敏如,林新發,周卓煇 | 生化醫藥,光電光學 | Disclosures of the present invention describe a device for measuring melatonin suppression induced by light source. The device consists of a light receiving unit, a pre-processor, a main processor, and a display unit. In the main processor, a first action spectrum generating unit is provided to convert a first light spectrum to first action spectrum, a second action spectrum generating unit is installed for converting a second light spectrum to second action spectrum, and a spectrum integrating unit is configured to produce a total action spectrum by integrating the first action spectrum with the second action spectrum. Therefore, the total action spectrum is evidenced can be used for describing the melatonin suppression power of both a short-wavelength light (＜460 nm) and the long-wavelength light by high correctness.
微米級無線加熱器及其製造方法和應用 | MICRO-SCALE WIRELESS HEATER AND FABRICATION METHOD AND APPLICATIONS THEREOF | 中華民國：I689225 大陸：4766827 美國：11,098,955 | 國立清華大學 100.00% | 陳翼弘,吳尚儒,蔡秉桓,李東哲,蔡宏營 | 材料化工,機械結構,電子電機 | 一種微米級無線加熱器包含：一支撐層，具有一第一側及一第二側，以及一凹穴，形成於第二側上；一第一電極板及一第一導電線路，設置於第二側；一第二電極板及一線圈，內嵌設置於第一側的一凹槽中，第二電極板隔著支撐層而與第一電極板相對而形成一電容，線圈形成一電感，凹槽與凹穴相通；以及一第二導電線路，設置於凹穴中。第一電極板依序通過第一導電線路、第二導電線路及線圈而電連接至第二電極板。第二電極板、線圈與支撐層的第一側的三個外露表面齊平。電感與電容將所接收的電磁波轉換成熱。上述加熱器的製造方法及應用亦一併提供。
用於鋰離子電池之二價金屬磷酸鹽粉末和鋰金屬磷酸鹽粉末及其製備方法 | METAL (II) PHOSPHATE POWDERS, LITHIUM METAL PHOSPHATE POWDERS FOR LI-ION BATTERY, AND METHODS FOR MANUFACTURING THE SAME | 中華民國：I739098 大陸：4734853 美國：10,593,947 | 國立清華大學 100.00% | 彭紹瑋,張凱筑,周麗新 | 材料化工,能源科技 | Metal (II) phosphate powders, lithium metal phosphate powders for a Li-ion battery and methods for manufacturing the same are provided. The metal (II) phosphate powders are represented by the following formula (I) : (Fe1-xMx)3(PO4)2•yH2O (I) wherein M comprises at least one metal selected from the group consisting of Mn, Co, Ni, Cu, Cr, V, Mo, Ti, Zn, Zr, Tc, Ru, Rh, Pd, Ag, Cd, Pt, Au, Al, Ga, In, Be, Mg, Ca, Sr, B and Nb, 0.5 ＜ x ≤ 1, y is an integer of 0 to 8, the metal phosphate (II) powders are composed of plural flake powders, and the length of each of the flake powders is ranged from 50 nm to 10 μm. | Metal (II) phosphate powders, lithium metal phosphate powders for a Li-ion battery and methods for manufacturing the same are provided. The metal (II) phosphate powders are represented by the following formula (I) : (Fe1-xMx)3(PO4)2•yH2O (I) wherein M comprises at least one metal selected from the group consisting of Mn, Co, Ni, Cu, Cr, V, Mo, Ti, Zn, Zr, Tc, Ru, Rh, Pd, Ag, Cd, Pt, Au, Al, Ga, In, Be, Mg, Ca, Sr, B and Nb, 0.5 ＜ x ≤ 1, y is an integer of 0 to 8, the metal phosphate (II) powders are composed of plural flake powders, and the length of each of the flake powders is ranged from 50 nm to 10 μm.
血液檢測方法 | DETECTING METHOD FOR BLOOD | 中華民國：I658268 大陸：4877852 德國：3505921 日本：6676130 歐盟：3505921 法國：3505921 美國：US10,883,961B2 英國：3505921 | 國立清華大學 100.00% | 銘,月,王,心莉,王,玉麟 | 材料化工,生化醫藥,電子電機 | A detecting method for blood is provided. The method includes the following steps. A sensing device including a base and at least one response electrode is provided, wherein the response electrode is spaced apart from a gate end of the base. Blood including blood cells and targets is disposed on the response electrode. The blood is separated into a first part and a second part, wherein the first part is in contact with the response electrode, and the blood cell count in the first part is less than that in the second part. A voltage is applied on the response electrode, such that an electric field is generated between the response electrode and the gate end of the base, and a detection current generated from the base is measured to detect a characterize of the targets.
基於強化學習的能源競價方法及裝置 |  | 中華民國：I687890 美國：11,063,434 | 國立清華大學 100.00% | 胡展維,邱偉育 | 能源科技 | 一種基於強化學習的能源競價方法及裝置，適於由能源聚合端決定多個能源供應端與多個能源需求端之間的供電配置。此方法包括下列步驟：取得各個能源供應端的供應量及各個能源需求端的需求量；計算能源需求端的總需求量以回傳至各能源供應端，以及計算能源供應端的總供應量以回傳至各能源需求端；接收各能源需求端依據自身的需求量及總供應量而決定的購電報價，以及各能源供應端依據自身的供應量及總需求量而決定的售電報價；以及依據各能源供應端提供的供應量及售電報價與各能源需求端提供的需求量及購電報價，利用線性規劃方法決定能源供應端與能源需求端之間的供電配置。
光學基板及其製備方法 | OPTICAL SUBSTRATE AND METHOD OF FABRICATING THE SAME | 中華民國：I687677 大陸：CN 111474161 A(公開號) 美國：11,237,306 | 國立清華大學 100.00% | 潘孟汝,曾繁根 | 光電光學 | 本發明提供一種光學基板。光學基板包括基板、多個第一奈米結構以及金屬結構。多個第一奈米結構位於基板上，其中多個第一奈米結構遠離基板的表面上具有多個第二奈米結構。金屬結構位於多個第二奈米結構的表面。本發明亦提供一種光學基板的製備方法
軟性薄膜太陽能電池的製法及其製品 | Method for making flexible thin film solar cell and the product made therefrom | 中華民國：I688112 | 國立清華大學 100.00% | 林姿瑩,何品翰,蔡忠浩,賴志煌 | 材料化工,能源科技,光電光學 | 本發明提供一種軟性薄膜太陽能電池的製法，其實質是由以下步驟所組成：(a)於一含有鹼金屬元素的雲母基板之上形成一附著層；(b)於該附著層上形成一第一電極單元；(c)濺射一由Cu、In、Ga與A所構成之四元靶材以於該第一電極單元上形成一含有一Cu、In、Ga、A與鹼金屬元素之組成並呈黃銅礦晶相的吸收層；(d)於該吸收層上形成一緩衝層；(e)於該緩衝層上形成一透明導電層；及(f)於該透明導電層上形成一第二電極單元；其中，該步驟(c)之四元靶材中的A是一選自由下列所構成之群組的元素：S、Se，及前述元素的組合。本發明亦提供一種由前述製法所製得的製品。
治療ATG4相關病症的方法 | Method for the treatment of ATG4-related disorders | 中華民國：I732084 美國：10,583,123 | 國立清華大學 100.00% | 蔡昆霖,徐志文,劉佩芬,楊立威 | 生化醫藥,資訊工程 | The present invention relates to the area of ATG4-related disorders. More particularly, the present invention relates to a method of treating an ATG4B-related disorder comprising a step of administering a subject with an effective amount of tioconazole. The present invention relates also to a method of increasing a subject’s responsiveness to a therapy for a cancer comprising inhibition of ATG4B activity in cells; said method comprises administering the subject with an effective amount of tioconazole. The present invention also relates to a method for enhancing or inducing a response in a cancer cell consisting of cytotoxicity, chemosensitivity or starvation-sensitivity; said method comprises administering a subject with an effective amount of tioconazole to inhibit ATG4B’s activity.
薄膜节流器及液静压轴承模块 | MEMBRANE RESTRICTOR AND HYDROSTATIC BEARING MODULE | 中華民國：I641768 大陸：3711355 美國：10,054,161 | 國立清華大學 100% | 賴泰華,林士傑 | 機械結構 | 一种薄膜节流器，适于连接于泵及轴承，轴承适于配置在滑轨上，泵适于供应流体经薄膜节流器流至轴承与滑轨之间，薄膜节流器包括壳体及薄膜。壳体包括腔室、连通于腔室的入口与出口、以及节流面，其中泵适于连接于入口，轴承适于连接于出口。薄膜位于腔室，节流面为壳体在靠近出口且朝向薄膜的内表面。薄膜的无因次刚性为Kr*，且1.33≦Kr*≦2。Kr*=KrL0/(psAr)，Kr为薄膜的刚性，L0为泵未启动时薄膜与节流面之间的距离，又称薄膜组装间隙，ps为泵所供应的液压，Ar为节流面的等效面积。本发明更提供具有上述薄膜节流器的一种液静压轴承模块。
形成微流道結構的方法 | Microfluidic structures fabricating method | 中華民國：I526392 美國：9,682,374 美國：10,576,469 | 國立清華大學 100.00% | 游士弘,鍾文,洪健中 | 機械結構,電子電機 | A method for fabricating microfluidic structures is provided. The method includes: a belt is provided and an adhesion layer is formed on at least one surface of the belt; the belt is cut for forming a first microfluidic channel thereon wherein the first microfluidic channel has an accommodating space; a second microfluidic channel is provided, wherein a line-width of the second microfluidic channel is smaller than a line-width of the first microfluidic channel; the second microfluidic channel is disposed in the accommodating space of the first microfluidic channel; and a substrate is adhered to the belt via the adhesion layer.
合金膜結晶織構誘導方法及其結構 | TEXTURE INDUCING STRUCTURE FOR ALLOY FILMS AND TEXTURE INDUCING METHOD THEREOF | 中華民國：I626162 美國：10,580,558 B2 | 國立清華大學 100.00% | 金重勳,張禎元,蕭恆昇,蕭祺儒 | 材料化工 | A texture inducing structure for alloy films is provided. The texture inducing structure includes a substrate, a texture-inducing layer and a deposition layer. The texture-inducing layer is formed on the substrate. The texture-inducing layer has an intrinsically strong crystalline texture, a texture coefficient of the texture-inducing layer is greater than 2, and a thickness of the texture-inducing layer is ranged from 0.1 &#181;m to 6 &#181;m. The deposition layer is formed on the texture-inducing layer. A texture of the deposition layer is induced by the texture-inducing layer thereby changing the magnetic anisotropy and the magnetic strength of the deposition layer, a thickness of the deposition layer is ranged from 1 &#181;m ~ 60 &#181;m, and the thickness of the deposition layer is greater than that of the texture-inducing layer.
聲波微收發傳感器之訊號精準度的提升方法 | METHOD FOR DETERMINING A THRESHOLD VOLTAGE FOR OBTAINING A BATCH OF SENSING CHIPS WITH INCREASED SENSITIVITY AND METHOD FOR INCREASING SENSITIVITY OF THE BATCH OF SENSING CHIPS | 中華民國：I631819 美國：10,580,961 | 國立清華大學 100.00% | 陳冠霖,洪健中 | 材料化工,機械結構,電子電機 | A method for determining a threshold voltage for a batch of sensing chips includes steps of: a) selecting at least three of micro-machined transceivers; b) conducting for each of the at least three of the micro-machined transceivers the following sub-steps of: b1) introducing a blank liquid into a micro-channel via an inlet port, b2) applying an alternate voltage to a micro-machined transmitter for a period of time, and b3) measuring an amplitude of an electric signal from a micro-machined receiver to obtain a maximum value and a minimum value; c) measuring a mid-value; and d) determining the threshold voltage. Also disclosed is a method for increasing sensitivity of the batch of sensing chips based on the threshold voltage
利用壓縮感知的資料還原方法以及電腦程式產品 | DATA RESTORING METHOD USING COMPRESSED SENSING AND COMPUTER PROGRAM PRODUCT | 中華民國：I686772 美國：11,227,369 | 國立清華大學 50.00% ,筑波科技股份有限公司 50.00% | 薩戶,簡伯霖,潘犀靈 | 通信傳輸,光電光學 | 一種利用壓縮感知的資料還原方法，包括(a)持續量測多次資料以產生對應的量測結果，並利用壓縮感知對第i次的量測結果進行處理，當量測到達規定次數N時，開始產生資料矩陣；(b)利用第[(j＋1)-N]次量測至第j次量測，產生第一資料矩陣，並由第一資料矩陣產生第一還原資料；(c)利用第[(j＋2)-N]次量測至第j＋1次量測，產生第二資料矩陣，由第二資料矩陣產生第二還原資料；(d)計算第二與第一還原資料的誤差；(e)判斷誤差是否在預定次數下持續維持不變；(f)若誤差持續維持不變的次數少於預定次數，則回到該步驟(c)至(e)，直到誤差在預定次數下持續維持不變。
塵蟎抗原檢測系統及方法 | SYSTEM AND METHOD FOR DETECTION OF DUST MITE ANTIGENS | 中華民國：I686599 美國：US11719643B2 | 國立清華大學 100.00% | 趙偉忠,游竟維,李政謙,王永祥,葉品萱,曾昭銘,莊淳宇 | 光電光學 | 本發明關於一種檢測塵蟎抗原的方法及其系統，其中該方法主要包括下列步驟：(a).採集一灰塵樣品；(b).對該灰塵樣品進行塵蟎抗原的萃取及淨化，以得到一待測樣品；及(c).將該待測樣品放置於非經免疫反應修飾的一SERS基板，並利用一拉曼光譜儀對該SERS基板上之待測樣品進行表面增強型拉曼偵測，以判定該待測樣品中是否存在有特定之塵蟎抗原。
用以誘導病變組織血管正常化的套組及其用途 | METHOD FOR NORMALIZING BLOOD VESSELS OF LESIONS BY OXYGEN-LOADED MICROBUBBLES AND ULTRASONIC IRRADIATION | 中華民國：I686210 大陸：4998837 美國：US10835603B2 | 國立清華大學 100.00% | 朱書葦,何奕儒,葉秩光 | 生化醫藥 | 本發明有關於一種帶氧微氣泡用於製備誘導病變組織血管正常化套組之用途，其中，該帶氧微氣泡包含一氧氣以及一難溶於水的氣體，且該帶 氧微氣泡的粒徑為0.5~20μm； 其中， 該套組包括一帶氧微氣泡混合液、以及一超音波發射裝置；一有效劑量之該氧微氣泡係以靜脈注射進入生物體內，再使用超音波發射裝置照射該病變組織，使得該帶氧微氣泡於該病變組織處破裂而釋放氧氣。
六亞甲基-1,6-二氨基甲酸甲酯的製造裝置及製造方法 | APPARATUS AND METHOD FOR MANUFACTURING DIMETHYLHEXANE-1,6-DICARBAMATE | 中華民國：I686377 大陸：5088258 | 國立清華大學 62.44% ,長春人造樹脂廠股份有限公司 18.78% ,長春石油化學股份有限公司 11.74% ,大連化學工業股份有限公司 7.04% | 汪上曉,陳佑廷,許家銘,王聖潔 | 材料化工,能源科技 | 一種六亞甲基-1,6-二氨基甲酸甲酯的製造裝置及製造方法，其中所述製造裝置包括反應器、1,6-己二胺供應裝置、碳酸二甲酯供應裝置與第一蒸餾塔。1,6-己二胺供應裝置連接至反應器。碳酸二甲酯供應裝置連接至反應器。第一蒸餾塔連接至反應器的出料口。第一蒸餾塔包括上段塔、下段塔與壓縮機。壓縮機連接在下段塔的氣體出口與上段塔的氣體入口之間。所述六亞甲基-1,6-二氨基甲酸甲酯的製造裝置與製造方法可有效地降低在生產六亞甲基-1,6-二氨基甲酸甲酯時的能耗與生產成本。
機器視覺辨識功能於製程環境之修正方法 |  | 中華民國：I686773 | 國立清華大學 100.00% | 陳玉彬 | 資訊工程,光電光學 | 一種機器視覺辨識功能於製程環境之修正方法，首先用視覺辨識裝置於基礎環境取得標準檢測片的影像，之後對影像進行鏡頭扭曲校正過程，及包括二值化轉換的影像處理過程得到基礎比對影像，接著，再用視覺辨識裝置分別取得標準檢測片組於不同的製程環境中的影像後，以相同的過程得到個別欲計算比對圖像，最後逐一將欲計算比對圖像和基礎影像進行差異比對而得到多數圖像補償係數，當將該等圖像補償係數於用視覺辨識裝置在不同的製程環境欲取得影像時加入，即可於不同的製程環境取得正確的影像。
口服釋放之醫藥組合物 | PHARMACEUTICAL COMPOSITION FOR ORAL DELIVERY | 中華民國：I686214 | 國立清華大學 100.00% | 林柏諺,陳冠宏,宋信文 | 生化醫藥 | 本發明提供一種口服釋放之醫藥組合物，其包括：一疏水性藥物；一親脂性或雙親性溶劑；一酸性引發劑；以及一發泡劑係當酸性引發劑溶解於腸液中形成一酸性環境時用以產生二氧化碳氣泡。其中，疏水性藥物溶解於親脂性或雙親性溶劑而形成一自組單層載體系統，當醫藥組合物分散於腸道中時一膽鹽係環繞於水中二氧化碳氣泡周圍；以及當二氧化碳氣泡於腸道中之氣－液界面破裂時會形成含有疏水性藥物之脂質油滴。
旋轉式生物共培養反應系統 | ROTARY COCULTURE BIOREACTOR SYSTEM | 中華民國：I686472 大陸：109517726(公開號) | 國立清華大學 65.22% ,長春人造樹脂廠股份有限公司 21.74% ,長春石油化學股份有限公司 13.04% | 魏毓宏,蔡伸隆,朱一民 | 材料化工,能源科技 | 一種旋轉式生物共培養反應系統， 適於共培養好氧菌與厭氧菌。旋轉式生物共培養反應系統包括槽體及旋轉式生物反應器。槽體裝承溶液， 溶液包括厭氧菌及厭氧菌的碳源前驅物。旋轉式生物反應器的一部分位於槽體內而浸入溶液， 另一部分位於槽體之外而不浸入溶液， 且旋轉式生物反應器可轉動地配置於槽體， 以藉轉動旋轉式生物反應器， 改變旋轉式生物反應器位於槽體內而浸入溶液的部位。好氧菌培養於旋轉式生物反應器上， 並產生碳源前驅物的水解酵素。水解酵素隨旋轉式生物反應器的轉動而混入溶液內， 以水解溶液內的碳源前驅物而產生厭氧菌的碳源。
即時檢測全場厚度的光學裝置 | OPTICAL INTERFEROMETRIC SYSTEM FOR MEASUREMENT OF A FULL-FIELD THICKNESS OF A PLATE-LIKE OBJECT IN REAL TIME | 中華民國：I601938 大陸：3706038 美國：9,952,034 | 國立清華大學 100.00% | 宋泊錡,王偉中 | 機械結構,光電光學 | 一種即時檢測全場厚度的光學裝置，包含兩個光源單元、兩個屏幕、兩個影像擷取器，及一影像處理模組。兩個光源單元分別產生行進至平面待測件的參考點的第一入射光與第二入射光，該第一入射光與該第二入射光為點擴束且具同調性的球面光波，並分別產生第一干涉條紋與第二干涉條紋。兩個屏幕分別將第一干涉條紋與第二干涉條紋成像於其上。兩個影像擷取器分別設置於兩個屏幕之上，擷取干涉條紋的光強影像。影像處理模組與影像擷取器連接以獲得數位訊號，並計算平面待測件的全場厚度分佈。
| HEARING DIAGNOSIS DEVICE AND HEARING DIAGNOSIS METHOD | 中華民國：I633871 美國：10,568,551 | 國立清華大學 100.00% | 吳浩榳,王拔群,劉奕汶 | 生化醫藥,資訊工程,電子電機 |  | A hearing diagnosis device and a hearing diagnosis method are provided. The device includes a storage unit, an otoacoustic emission detecting module, and a hearing diagnosis management module. The storage unit stores a hearing diagnosis image sample database and a hearing information sample database. The otoacoustic emission detecting module is configured to perform an otoacoustic emission detecting operation by playing a test audio to an ear of a user to obtain a first hearing diagnosis image corresponding to the ear. The hearing diagnosis management module is configured to perform a hearing diagnosis operation according to the first hearing diagnosis image, a plurality of hearing diagnosis image samples of the hearing diagnosis image sample database, and a plurality of hearing information samples, respectively corresponding to the hearing diagnosis image samples, of the hearing information sample database, so as to determine first hearing information of the ear.
聚氨酯樹脂的製備方法 | PREPARATION METHOD OF POLYURETHANE RESIN | 中華民國：I663188 大陸：4218777 美國：10,570,254 | 國立清華大學 65.22% ,長春人造樹脂廠股份有限公司 21.74% ,長春石油化學股份有限公司 13.04% | 李恩各,杜安邦,陳幹男,楊秉霖,汪上曉 | 材料化工 | A preparation method of a polyurethane resin including the following steps is provided. A liquid polyamine compound is placed in a continuous reaction system, and the liquid polyamine compound is circulated in the continuous reaction system. A solid bis(cyclic carbonate) and a solid catalyst are placed in the continuous reaction system to mix the solid bis(cyclic carbonate), solid catalyst, and liquid polyamine compound to form a heterogeneous mixture. The heterogeneous mixture is heated in the continuous reaction system in a microwave manner, such that the heterogeneous mixture reacts to form a polyurethane resin.
生產醋酸的基因轉殖藍綠菌及其應用 | ENGINEERED CYANOBACTERIA AND ITS APPLICATION FOR PRODUCING ACETATE | 中華民國：I664286 美國：10,570,425 | 國立清華大學 65.22% ,長春人造樹脂廠股份有限公司 21.74% ,長春石油化學股份有限公司 13.04% | 呂維,沈若樸 | 材料化工,生化醫藥,能源科技 | The present invention provides an engineered cyanobacterium, comprising at least one plasmid selected from three novel pathways to produce acetate, which can convert atmospheric carbon dioxide as a raw material into acetate. The present invention also constructs the expression plasmid for three different transporters specific to acetate to be expressed in cyanobacteria, which comprises putative ABC transporter (AatA), succinate / acetate: proton symporter (SatP) and acetate / glycolate: cation symporter (ActP). Therefore, the engineered cyanobacteria of the present invention can produce 0.58 mg/L to 3.54 mg/L of acetate per hour.
微波處理裝置 | Microwave Applicator | 中華民國：I686105 美國：US-2020-0187317-A1(公開號) | 國立清華大學 100.00% | 陳勝富,趙賢文,張存續 | 材料化工,能源科技,機械結構 | 一種微波處理裝置，包含一腔體、至少一微波源、一攪拌器以及一冷卻結構。微波源設置於腔體的側邊。攪拌器設置於腔體中，其中攪拌器包含一軸件以及複數葉片，葉片分別連接於軸件，且葉片及軸件皆為金屬材質。冷卻結構設置於腔體中，其中冷卻結構包含至少一冷卻管體，用以供冷卻液通過腔體，以對腔體內的物質降溫。藉此，達到均勻加熱、提升反應效率，並有效降溫以提高安全性。 | A microwave applicator includes a chamber, at least one microwave source, a stirrer and a cooling structure. The microwave source is disposed on a side of the chamber. The stirrer is disposed in the chamber, wherein the stirrer includes an axis member and a plurality of blades. The blades are connected to the axis member, and the blades and the axis member are made of metal materials. The cooling structure is located in the chamber, wherein the cooling structure includes at least one cooling tube for allowing a cooling liquid passing through the chamber so as to cool the object in the chamber. Hence, it is favorable for evenly heating, enhancing the reacting efficiency and increasing safety by the arrangement of the cooling structure.
場發射手持式常壓電漿產生裝置 | FIELD EMISSION ENHANCED HANDHELD ATMOSPHERIC PRESSURE PLASMA GENERATOR | 中華民國：I 686106 大陸：5205937 美國：10,403,479 | 國立清華大學 100.00% | 李東哲,吳尚儒,陳藝友,林子耘,蔡宏營 | 材料化工,機械結構,電子電機 | 一種場發射手持式常壓電漿產生裝置包含一本體、一陰極體、一陽極框、一定位元件及一蓋體。本體具有一定位槽、一容置槽及一氣體入口。陰極體的一第一部定位於定位槽中。陽極框與定位元件容置於容置槽。陰極體與陽極框互相面對的兩個側壁的其中一個或每一個具有奈米碳材料層。陰極體的一第二部穿過陽極框，並受定位槽定位固定而與陽極框隔開一間距。蓋體具有一電漿通道並蓋合本體。陽極框及陰極體接收一射頻電源，使從氣體入口進入容置槽且通過間距的一氣體產生電漿後從電漿通道輸出。
體液分離之檢測裝置及檢測方法 |  | 中華民國：I685358 | 國立清華大學 100% | 李怡姿,鄭兆珉 | 生化醫藥
手部三維參數化模型之製程及使用此模型製作之輔具 |  | 中華民國：I685817 | 國立清華大學 50.00% ,輔仁大學 50.00% | 孫淨如,劉倩秀,王怡然,瞿志行 | 生化醫藥,機械結構,工業工程 | 一種手部三維參數化模型之製程及使用此模型製作之輔具，係透過三維掃描器掃描複數受試者的手部三維模型，再依據上述數據逐一建置、降維，建立降維後資料與參數的回歸關係，並形成19個手部特徵參數，之後再還原維度，即可建立手部三維參數化模型；接著測量新受試者的19個手部特徵參數，將所測量的手部特徵參數，輸入至手部三維參數化模型內，即可產生近似新受試者手部外型的手部三維參數化模型，再依照上述手部三維參數化模型繪製輔具，即可產出符合新受試者手部外型的輔具。
光轉換元件 |  | 中華民國：I684801 大陸：CN111864007A(公開號) 美國：11,158,618 | 國立清華大學 76.26% ,晶元光電股份有限公司 23.74% | 廖均浩,汪湘惠,吳孟奇 | 光電光學 | 一種光轉換元件，包含一發光單元、一光電轉換單元，及一導電接合層。該光電轉換單元於接受一逆偏壓時，能將光訊號轉換成電訊號。該導電接合層設置在該發光單元與該光電轉換單元之間。該發光單元為一順偏壓而該光電轉換單元為一逆偏壓時，一外部光照射該光電轉換單元，從而使該發光單元產生一調變光，其中，該調變光的頻率不同於該外部光的頻率。
非正交多重接取系統中的使用者裝置選擇方法及其基地台 |  | 中華民國：I685233 大陸：4983645 美國：10,925,063 | 國立清華大學 100.00% | 吳柏恩,王晉良 | 通信傳輸 | 本發明提供一種非正交多重接取系統中的使用者選擇方法及其基地台。所述方法包括：(一)設定群組分割參數i的初始值為2；(二)將N個使用者裝置區分為i個群組；(三)從所述i個群組中的每一組挑出一個參考裝置，構成一參考群組；(四)對所述參考群組執行一功率分配演算法，以計算各參考裝置對應的功率分配因數；以及(五)依據所計算出的功率分配因數判斷各參考裝置是否皆滿足一套限制條件：若是，將i值加1，並回到步驟(二)；若否且i不為2，對所述參考群組進行非正交多重接取傳輸。
共聚化合物之酯化方法 | METHOD OF ESTERIFICATION OF COPOLYMER | 中華民國：I684608 大陸：CN110922511A(公開號) 美國：11,053,330 | 國立清華大學 100.00% | 廖翊雅,陳建添 | 材料化工,生化醫藥 | 本揭露提供一種共聚化合物之酯化方法，包含以下步驟：(A) 混合一帶有羧酸基之共聚物、一醇類或胺醇類之化合物、一式(I)之催化劑、及一第一溶劑，得到一第一混合物；(B) 於一預定溫度下反應該第一混合物，得到一第二混合物；以及(C) 將該第二混合物加入至一第二溶劑中；其中，該式(I)之催化劑如下所示：[M(O)a]m＋Xbn- (I)其中，M、X、a、b、m、及n係如說明書中所定義。
嵌段共聚物及其製備方法 | BLOCK COPOLYMER AND METHOD FOR PREPARING THE SAME | 中華民國：I684607 大陸：5489501 美國：11,279,776 | 國立清華大學 100.00% | 廖翊雅,陳建添 | 材料化工,生化醫藥 | 本揭露提供一種嵌段共聚物之製備方法，包含以下步驟：(A) 混合一式(I)之化合物、一式(II)之催化劑、及一第一溶劑，得到一第一混合物；(B) 加入一第一單體於該第一混合物中反應，得到一第二混合物；以及(C) 加入一第二單體於該第二混合物中反應，得到一第三混合物，其中，式(I)之化合物以及式(II)之催化劑係如說明書中所定義。
金屬離子檢測設備及金屬離子檢測方法 | METAL ION DETECTION EQUIPMENT AND METAL ION DETECTION METHOD | 中華民國：I592651 美國：10,557,795 | 國立清華大學 100.00% | 賴建任,吳仁貴,曾繁根 | 生化醫藥,光電光學 | A metal ion detection equipment and a metal ion detection method are provided. The metal ion detection equipment includes a porous silicon resonant cavity structure, an electrochemical device and a spectrum detecting device. A sample solution permeates into the porous silicon resonant cavity structure. A to-be-detected metal ion of the sample solution in the porous silicon resonant cavity structure is reduced into a to-be-detected metal by the electrochemical device. The spectrum detecting device detects a spectral variation of a reflective light from the porous silicon resonant cavity structure.
二氧化碳吸收劑組成物以及捕獲二氧化碳的方法 | Carbon dioxide absorbent composition and method for capturing carbon dioxide | 中華民國：I619540 美國：10,549,260 | 國立清華大學 65.22% ,長春人造樹脂廠股份有限公司 21.74% ,長春石油化學股份有限公司 13.04% | 陳顥,蕭暐翰,談駿嵩 | 材料化工 | A carbon dioxide absorbent composition is disclosed. Based on 100 parts by weight of the carbon dioxide absorbent composition, the carbon dioxide absorbent composition includes 5 to 45 parts by weight of sodium 2-[(2-aminoethyl)amino]ethanesulfonate. Moreover, a method for capturing carbon dioxide using the carbon dioxide absorbent composition is disclosed. | A carbon dioxide absorbent composition is disclosed. Based on 100 parts by weight of the carbon dioxide absorbent composition, the carbon dioxide absorbent composition includes 5 to 45 parts by weight of sodium 2-[(2-aminoethyl)amino]ethanesulfonate. Moreover, a method for capturing carbon dioxide using the carbon dioxide absorbent composition is disclosed.
具幾何結構之二維半導體及形成方法 | TWO-DIMENSIONAL SEMICONDUCTOR WITH GEOMETRY STRUCTURE AND GENERATING METHOD THEREOF | 中華民國：I683786 大陸：CN111009452B 美國：11,139,371 | 國立清華大學 100.00% | 李奕賢,陳奕彤,韓羽唯,張鋅權,楊東翰 | 光電光學 | 在此揭露一種具幾何結構之二維半導體的形成方法，其包含下列步驟：形成奈米層；設置二維材料於一基板上；形成媒介層於二維材料上；自基板上轉移媒介層與二維材料至該奈米層；去除媒介層，使該二維材料留在該奈米層的表面上。透過具幾何結構之二維半導體的形成方法，利用奈米微結構來提升並控制二維材料在場發射效應及光子激發效率上。
對人體友善的光源及其用途 | Human body-friendly light source and use thereof | 中華民國：I684386 美國：10,663,144 | 國立清華大學 100.00% | 林新發,羅正傑,周卓煇 | 材料化工,能源科技,光電光學 | 本發明係提出一種對人體友善的光源及其用途，其中所述對人體友善的光源係包括: 至少一發光單元以及複數片彼此相互堆疊的色溫調降膜；其中，該些色溫調降膜係連接至該發光單元的一發光面，用以對該發光單元所發出的一色光進行一色溫調降處理。並且，完成所述色溫調降處理的該色光係變成一橘白光。實驗數據證實，兩片以上的色溫調降膜對於色光的色溫與亮度之調降有明顯的加強效果。除此之外，隨著該色溫調降膜的堆疊數量之增加，視網膜對於該橘白光最大可忍受曝照極限之時間也跟著遞增。同時，隨著該色溫調降膜的堆疊數量之增加，該橘白光對於褪黑激素的抑制敏感度係遞減。 | The present invention discloses a human body-friendly light source and use thereof, wherein the human body-friendly light source comprises: at least one lighting unit and a plurality of color temperature (CT) reducing films stacked to each other. The CT reducing films are connected to a light emission surface of the lighting unit, so as to apply a color temperature reducing treatment to a light emitted by the lighting unit. Exponential data have proved that, two stacked CT reducing films exhibit an apparent color temperature reducing effect on the lighting unit. Exponential data also proved that, with the increasing of the stack numbers of the CT reducing films, the light is eventually concerted to an orange-white light, time of maximum permissible retina exposure limit (MLP) is enhanced, and melatonin suppression in response to light is reduced.
具有垂直型跨接结构电极的水平式半导体元件 |  | 大陸：3677035 | 國立清華大學 100.00% | 曾心穎,廖雅竹,林建霖,朱柏儒,張庭輔,鄭克勇,楊偉臣,黃智方 | 電子電機 | 一种具有垂直型跨接结构电极的水平式半导体元件，包含一基板、一绝缘缓冲层、一磊晶单元、一第一电极，及一第二电极。该基板具有导电性，包括一第一表面，该绝缘缓冲层设置于该基板的该第一表面，该磊晶单元设置于该绝缘缓冲层上，该第一电极设置于该磊晶单元上，该第二电极包括一与该第一电极间隔设置并位于该磊晶单元上的第一电极部，及自该第一电极部延伸而与该基板的该第一表面相接触的第二电极部，让该第二电极部延伸至该第一表面，使水平式半导体元件的两电极位于基板的两相反面，以减少元件面积的使用。
應用於量測之雙球桿系統及其誤差補償方法 | DOUBLE BALL-BAR MEASURING SYSTEM AND ERRORS COMPENSATION METHOD THEREOF | 中華民國：I585363 大陸：3677094 美國：10,209,048 | 國立清華大學 100.00% | 雷衛台 | 機械結構,光電光學,電子電機 | 本发明是一种应用于量测的双球杆系统及其误差补偿方法，利用参考双球杆以及校正单元建立误差补偿的基准，根据校正单元提供的中心距离，建立各支工作双球杆的中心距离函数，借此得出工作双球杆在各种位移感测值下精确的中心距离。此外，由于参考双球杆与工作双球杆受到相同的环境温度影响，故通过量测参考双球杆受环境温度变化所产生的热误差位移，可同时对工作双球杆的中心距离进行热误差补偿。
二維電漿子雷射裝置 | TWO-DIMENSIONAL MATERIAL PLASMONIC LASER | 中華民國：I683491 大陸：3820806 美國：10,348,058 | 國立清華大學 100.00% | 王俊元,果尚志 | 材料化工,光電光學 | 一種二維材料電漿子雷射裝置，包含一表面電漿子共振腔，以及一半導體原子單層所構成的增益介質。該增益介質位於電漿子共振腔上。經由光激發或電激發，該電漿子共振腔提供一雷射回饋機制，其表面電漿子耦合增益介質中的電子電洞對，使雷射光由二維材料電漿子雷射裝置的表面射出。
| ENERGY HARVESTING DEVICE | 中華民國：I678877 美國：10,536,091 | 國立清華大學 100.00% | 王釋葦,柯逸文,謝秉璇 | 電子電機 |  | An energy harvesting device includes: a rectifier circuit rectifying an AC supply voltage received between first and second input terminals thereof to generate a DC rectified voltage between first and second output terminals thereof; a converter circuit performing DC-to-DC conversion upon the DC rectified voltage based on a control signal to generate a DC output voltage; and a control circuit comparing a first to-be-compared voltage (correlated to the DC rectified voltage) and a second to-be-compared voltage (correlated to a difference voltage between one of the first and second input terminals of the rectifier circuit and one of the first and second output terminals of the rectifier circuit) to generate the control signal.
基於影像尺的定位量測系統 | POSITIONING AND MEASURING SYSTEM BASED ON IMAGE SCALE | 中華民國：I628415 大陸：4656862 美國：10,535,157 | 國立清華大學 100.00% | 吳佑鎮,潘威丞,蔡宏營 | 機械結構,資訊工程,光電光學 | A positioning and measuring system includes: an image scale supporting an object and having positioning mark sets and encoding pattern sets arranged in a two-dimensional array, each of the positioning mark sets including positioning marks, each of the encoding pattern sets including encoding patterns respectively disposed in gaps between the positioning marks; an image capturing device capturing measurement points of the object and an image scale to obtain composite images; a processor processing the composite images and determining one or multiple position relationships between the measurement points according to the encoding patterns and the positioning marks; and a driving mechanism, which is electrically connected to the processor and mechanically connected to the image capturing device or the image scale, and drives one of the image capturing device and the image scale to move relatively to the other of the image capturing device and the image scale.
影像補全方法 | IMAGE COMPLETION METHOD | 中華民國：I682359 美國：11,205,251 | 國立清華大學 100.00% | 曾景暐,林宏縉,賴尚宏 | 資訊工程 | 一種影像補全方法，其包含以下步驟：建立影像修補模型，並依據複數個物件類型建立複數個條件式生成對抗網路；輸入對應複數個物件類型之訓練影像，對複數個條件式生成對抗網路分別進行破損特徵訓練；輸入待修補影像，經由複數個條件式生成對抗網路分別進行影像修補，產生複數個修補影像；以及判斷複數個修補影像之合理機率，選擇完成影像由輸出界面輸出。
鞋品虛擬試穿之遮蔽改善的方法與系統 |  | 中華民國：I682658 美國：10,943,365 B2 | 國立清華大學 100.00% | 郭嘉真,吳翰昇,瞿志行 | 文化創意,工業工程,資訊工程 | 本發明提出一種鞋品虛擬試穿之遮蔽改善的方法與系統，該方法包括：擷取使用者之足部影像；在足部影像中定義足踝關節點，並依據足踝關節點定義出至少一參考點；擷取參考點周圍之空間範圍內的深度點資料，並依據該些深度點資料建立遮蔽模型；將遮蔽模型定位至足部影像的對應位置，以得到遮蔽影像；將鞋品模型定位至遮蔽影像，以產生鞋品模型與足部的匹配影像；以及隱藏遮蔽模型。
步態辨識系統及步態辨識方法 | METHOD AND SYSTEM FOR RECOGNIZING GAIT | 中華民國：I681756 美國：2019-0388008(公開號) | 國立清華大學 100.00% | 李昀儒 | 工業工程,資訊工程,電子電機 | 本發明提供一種步態辨識系統及步態辨識方法。所述方法包括透過感測裝置的承載面承載使用者的第一足部；透過感測裝置的感測器感測第一足部施加於承載面上的步態；以及透過處理裝置基於步態辨識使用者。
铱错合物、使用其的有机发光二极管及具碳烯结构的含氮三牙配基 |  | 中華民國：I640600 大陸：3657183 | 國立清華大學 100.00% | 林駿,季昀 | 材料化工,光電光學,電子電機 | 一种铱错合物、使用其的有机发光二极管及具碳烯结构的含氮三牙配基。此铱错合物由通式(I)所表示：其中n为1、2、3或4；R1为经取代或未经取代的C1-C12烷基或经取代或未经取代的C6-C12芳基；R2为氢、氟或-CmF2m＋1、经取代或未经取代的C1-C12烷基或经取代或未经取代的C6-C12芳基，m为1、2或3；R3为氢、氟、-CmF2m＋1、经取代或未经取代的C1-C6烷基或经取代或未经取代的C1-C6烷氧基，m为1、2或3；各R4独立为氢或经取代或未经取代的C1-C12烷基，或多个R4可键结形成C3-C8芳香环。本发明的铱错合物的刚性更强、稳定性更高，故利于提高发光效率。
銥錯合物及含氮三牙配基 | NITROGEN-CONTAINING TRIDENTATE LIGAND AND IRIDIUM COMPLEX | 大陸：3658166 美國：10,008,680 | 國立清華大學 100.00% | 林駿,陳碧玉,季昀 | 材料化工,光電光學,電子電機 | 本发明提供一种铱错合物及含氮三牙配基，此铱错合物由通式(I)所表示。通式(I)中，R1与R1’各自独立为经取代或未经取代的C1-C12烷基、经取代或未经取代的C6-C12芳基或-CmF2m＋1，m为0~3的整数；R2与R2’各自独立为氢、C1-C6烷基、经取代或未经取代的C1-C12烷基或经取代或未经取代的C6-C12芳基；p与p’5 各自独立为0或1；R3、R3’、R4以及R4’各自独立为氢、氟、经取代或未经取代的C1-C12烷基或C1-C6烷氧基或经取代或未经取代的C6-C12芳基；q与q’各自独立为0~3的整数；r与r’各自独立为0~4的整数；X1、X2、X3、X4、X5、X6以及X7各自独立为碳或氮；A为-O-、-CH2-或-CR2-，R为甲基、乙基或丙基；以及a为0或1。本发明提供的铱错合物，具有足够的刚性与稳定性且合成简易，并具有多种型态的价数变化。
海水電池循環系統、海水電池、海水電池之陰極及其製造方法 | SEAWATER BATTERY CIRCULATION SYSTEM, SEAWATER BATTERY, CATHODE OF SEAWATER BATTERY AND FABRICATION METHOD THEREOF | 中華民國：I617075 美國：US 10,529,994 B2 | 國立清華大學 100.00% | 蔡欣蓉,陳筱玲,徐文光 | 材料化工,能源科技 | A seawater battery includes an anode and a cathode corresponding to the anode. The cathode cooperates with the anode to produce a current and includes a metal substrate and a mixture coating layer. The mixture coating layer covered on the metal substrate includes a conductive polymer material and a plurality of carbon nanotubes mixed with the conductive polymer material.
多重慣性感測器整合於多剛體連桿角度量測系統之校正方法 | CALIBRATION METHOD OF MULTIPLE INERTIAL MEASUREMENT UNITS ON MULTI-LINKAGE SYSTEM | 中華民國：I681170 | 國立清華大學 100.00% | 張賢廷,張禎元 | 機械結構,資訊工程,電子電機 | 本發明揭露一種多重慣性感測器整合於多剛體連桿角度量測系統之校正方法，該系統包含：複數個慣性感測單元，該複數個慣性感測單元係分別設置於一多剛體的複數個不同連桿；其中，每個慣性感測單元更包含一加速規、一磁力計、一陀螺儀、以及一計算及補償單元；該校正方法更包含：計算及補償單元選擇通訊通道、以及初始化參數；計算及補償單元選擇通訊通道、以及分別進行物件向量資訊計算、旋轉補償、以及安裝誤差補償；計算各慣性感測單元間夾角與各慣性感測單元端點的位置；輸出該補償後物件向量資訊、該夾角、以及該端點位置等資訊。
| ATOMIC LAYER DEPOSITION METHOD | 中華民國：I740046 美國：10,522,361 | 國立清華大學 100.00% | 劉瑞雄,葉昭輝,梁正庸,邱博文 | 電子電機 |  | An atomic layer deposition method is provided. The atomic layer deposition method includes the following steps. A substrate is placed in a reaction chamber. At least one deposition cycle is performed to deposit a metal film on the substrate. The at least one deposition cycle includes the following steps. A metal precursor is introduced in the reaction chamber. A hydrogen plasma is introduced to be reacted with the metal precursor adsorbed on the substrate to form the metal film. An annealing process is performed on the metal film. The at least one deposition cycle is performed in a hydrogen atmosphere under UV light irradiation.
| LUMINANCE AND COLOR TEMPERATURE TUNABLE TANDEM OLED | 中華民國：I692863 美國：US 10,522,792 B1 | 國立清華大學 100.00% | 羅正傑,敏如,林新發,周卓煇 | 材料化工,能源科技,光電光學 | Disclosures of the present invention describe a luminance and color temperature tunable (LCTT) tandem OLED, which mainly consists of a transparent conductive substrate, a HTL, a first lighting unit, a first carrier generation unit, a second lighting unit, a second carrier generation unit, a third lighting unit, an ETL, and a cathode electrode. The first lighting unit is designed to emit a cold-white light, a pure-white light or an orange-white light, the second lighting unit is designed to emit a warm-white light, and third lighting unit is designed to emit an orange-white light, a pure-white light or a cold-white light corresponding to the first lighting unit. By such arrangement, it is easy for a user to make the LCTT tandem OLED provide an illumination with user-desirable color temperature and illuminance by using a control interface to electrically drive the three lighting units, either individually or simultaneously.
具有薄層層析之拉曼檢測晶片及分離檢測分析物之方法 | Raman detecting chip for thin layer chromatography and method for separating and detecting an analyte | 中華民國：I634329 大陸：3762208 大陸：4651346 美國：10,012,625 美國：10,520,363 | 國立清華大學 60.00% ,財團法人工業技術研究院 40.00% | 黃致豪,嚴大任,李璧伸,林鼎晸 | 材料化工,生化醫藥,光電光學 | A Raman detecting chip for thin layer chromatography and a method for separating and detecting an analyte are provided. The Raman detecting chip for thin layer chromatography includes a silicon substrate. The silicon substrate includes a first portion, a second portion and a plurality of silicon nanowires disposed on the first portion, wherein each silicon nanowire has a top surface and a sidewall. A metal layer covers the top surface and at least a part of the sidewall of the silicon nanowire, wherein the silicon nanowire has a length L from 5μm to 15μm. The ratio between the length L1 of the side wall covered by the metal layer and the length L of the silicon nanowire is from 0.2 to 0.8.
シクロペプチド、それを含む医薬または化粧用組成物、及びその製造方法 | CYCLOPEPTIDE, PHARMACEUTICAL OR COSMETIC COMPOSITION COMPRISING THE SAME AND METHOD FOR PREPARING THE SAME | 中華民國：I659044 大陸：4831637 德國：60 2018 021 861.0 日本：6638016 歐盟：3392262 法國：3392262 瑞士：3392262 美國：10,745,444 義大利：502021000093350 西班牙：3392262 | 國立清華大學 100.00% | 陳建添 | 生化醫藥 | 本発明の目的は、新規的なシクロペプチドと、それを含む医薬または化粧用組成物を提供することにある。
含硼化合物、有機發光二極體的發光層以及有機發光二極管裝置 | Boron-containing Compound, Emitting Layer Of Organic Light Emitting Diode and Organic Light Emitting Diode Device | 中華民國：I613205 大陸：3643108 日本：6626047 美國：10,355,226 | 國立清華大學 100.00% | 鄭建鴻,吳典霖,林致均,劉瑞雄 | 材料化工,光電光學 | 本发明涉及一种含硼化合物，其具有如式(I)所示的结构。本发明还涉及包含该含硼化合物的有机发光二极管的发光层以及有机发光二极管装置。藉此，该含硼化合物有利于作为有机发光二极管的发光层的掺杂物，使有机发光二极管具有高效率、可降低成本并可提供宽广的光调色能力等优点。
萃取及檢測揮發性有機化合物之方法 | A METHOD FOR EXTRACTING AND DETECTING VOLATILE ORGANIC COMPOUNDS | 中華民國：I680006 美國：11,119,011 | 國立清華大學 100.00% | 丹思蓓,帕偉鄂本 | 生化醫藥 | 本發明提供一種萃取及檢測揮發性有機化合物之方法，其包含提供至少一發泡錠、提供一萃取及檢測裝置、進行一萃取步驟以及進行一檢測步驟。發泡錠係由一酸性化合物以及一鹼性化合物均勻混合製成。萃取及檢測裝置包含一萃取容器、一注射管以及一檢測裝置。萃取步驟係將一液體基質放入萃取容器中，並加入發泡錠進行反應以產生氣泡。檢測步驟係將萃取而得之揮發性有機化合物由注射管轉移至檢測裝置中。藉此，本發明可透過發泡錠於液體基質中反應產生氣泡，將揮發性有機化合物從液體基質中轉移至檢測裝置，測定液體基質中的揮發性有機化合物。
SOFT-VERIFY WRITE ASSIST CIRCUIT OF RESISTIVE MEMORY AND OPERATING METHOD THEREOF | SOFT-VERIFY WRITE ASSIST CIRCUIT OF RESISTIVE MEMORY AND OPERATING METHOD THEREOF | 美國：10,510,406 | 國立清華大學 100.00% | 胡瀚文,陳韋豪,林煥庭,黃宗源,張孟凡 | 電子電機 | An operating method of the soft-verify write assist circuit of the resistive memory provides a voltage level applying step, a write operating step and a write voltage controlling step. The voltage level applying step is for applying a plurality of voltage levels to the reference voltage, the word line and the switching signal, respectively. The write operating step is for driving the memory cell to perform in a set process or a reset process via the first three-terminal switching element, the second three-terminal switching element and the soft-verify controlling unit during a write operation. The write voltage controlling step is for controlling the write voltage to be increased in the ramping cycle and decreased in the soft-verify cycle. | An operating method of the soft-verify write assist circuit of the resistive memory provides a voltage level applying step, a write operating step and a write voltage controlling step. The voltage level applying step is for applying a plurality of voltage levels to the reference voltage, the word line and the switching signal, respectively. The write operating step is for driving the memory cell to perform in a set process or a reset process via the first three-terminal switching element, the second three-terminal switching element and the soft-verify controlling unit during a write operation. The write voltage controlling step is for controlling the write voltage to be increased in the ramping cycle and decreased in the soft-verify cycle.
| DYNAMIC BIT-LINE CLAMPING CIRCUIT FOR COMPUTING-IN-MEMORY APPLICATIONS AND CLAMPING METHOD THEREOF | 美國：10,510,386 | 國立清華大學 100.00% | 陳韋豪,林威宇,張孟凡 | 電子電機 |  | A dynamic bit-line clamping circuit for computing-in-memory applications is configured to clamp a bit line via at least one reference signal and includes a clamping node, a first clamping unit, a second clamping unit, a first feedback controlling unit and a second feedback controlling unit. The first clamping unit is electrically connected between the bit line and the clamping node. The second clamping unit is electrically connected between the clamping node and a power source voltage and includes a switch. The second feedback controlling unit is electrically connected to the clamping node and the switch. The second feedback controlling unit generates a switching signal according to the at least one reference signal and a voltage level of the clamping node. The switch is switched by the switching signal so as to clamp the voltage level of the clamping node according to the at least one reference signal.
共振器及共振器模組 | RESONATOR AND RESONATOR ARRAY | 中華民國：I659553 美國：10,511,280 | 國立清華大學 100.00% | 嘉佳,李昇憲 | 機械結構,電子電機 | The present disclosure provides a resonator which resonates in a bulk acoustic wave mode. The resonator includes a resonator body, at least one transducer arm and a substrate. The resonator body is deformed at least along a first direction. The transducer arm is connected to the resonator body along the first direction and includes a base, a piezoelectric layer and an electrode layer. The base includes a first end connected to the resonator body. The piezoelectric layer is disposed above the base but not extended to the resonator body, and the electrode layer is disposed above the piezoelectric layer but not extended to the resonator body. The substrate is for securing the transducer arm such that the resonator body is suspended.
純化聚對苯二甲酸丁二醇酯的方法及裝置 | METHOD AND DEVICE OF PURIFYING POLYBUTYLENE TEREPHTHALATE | 中華民國：I666231 大陸：4150437 美國：10,508,177 | 國立清華大學 65.22% ,長春石油化學股份有限公司 13.04% ,長春人造樹脂廠股份有限公司 21.74% | 談駿嵩 | 材料化工 | A method for purifying polybutylene terephthalate (PBT) includes: providing or receiving initial PBT, in which oligomers and tetrahydrofuran are present; dissolving the initial PBT in hexafluoroisopropanol (HFIP) to form a solution, in which the oligomers are also dissolved in the HFIP; and contacting the solution with compressed CO2 at a temperature and a pressure, thereby precipitating the purified PBT, resulting from a large portion of the oligomers are still dissolved in the HFIP, in the operation the temperature is in a range of 20&#176;C to 35&#176;C, and the pressure is in a range of 900 psi to 1400 psi. A device for purifying PBT is also provided.
用於檢測一樣品中活的結核桿菌之方法 | METHOD FOR DETECTING LIVE MYCOBACTERIUM TUBERCULOSIS | 中華民國：I679281 美國：US 11,453,918 B2 | 國立清華大學 100.00% | 葉家宇,李國賓 | 生化醫藥 | 本發明提供一種用於檢測一樣品中活的結核桿菌之方法。本發明的方法可快速檢測結核桿菌並鑑定出活的結核桿菌、大幅降低所需要的試劑與生物樣品，並且簡化實驗流程及時間。
| METHOD AND SYSTEM FOR TESTING FIRMWARE OF SOLID-STATE STORAGE DEVICE, AND ELECTRONIC APPARATUS | 中華民國：I674503 美國：10,504,605 | 國立清華大學 100.00% | 洪志文,張耘盛,呂仁碩 | 資訊工程 |  | A method for testing firmware of an SSD includes: controlling a main memory to emulate volatile and non-volatile memories of the SSD, fetching a testing sequence and a testing criterion, fetching read/write operations from binary codes generated by compiling the firmware, determining whether the read/write operations are associated with a marker, executing the read/write operations when a result of determination is affirmative, otherwise discarding a read/write of data, monitoring whether processes of executing of the read/write operations meet the testing criterion, and generating a result of a test of the firmware when it is monitored that the testing criterion is met.
茲卡病毒疫苗組合物及其應用 | Zika virus vaccine composition and application thereof | 中華民國：I658848 大陸：5652176 美國：10,501,529 | 國立清華大學 100.00% | 楊劭苹,林曉含,吳夙欽 | 生化醫藥 | Provided herein are a mutant envelope protein of Zika virus and a nucleic acid molecule including a nucleotide sequence encoding the mutant envelope protein. The mutant envelope protein, which preferably has a threonine substitution at 105th position, or an asparagine substitution at 248th position and a threonine substitution at 250th position in an amino acid sequence of SEQ ID NO: 1, includes an N-glycan masking a fusion loop region of the mutant envelope protein of Zika virus. Also provided herein is a vaccine composition, including the mutant envelope protein or a recombinant virus including the nucleic acid molecule. Also provided herein is a method of preventing Zika virus infection and reducing antibody-dependent enhancement of dengue virus infection, including administering to a subject in need thereof an effective amount of a vaccine composition including the mutant envelope protein of Zika virus.
ホウ素含有化合物、有機発光ダイオードの発光層及び有機発光ダイオード装置 |  | 中華民國：I613205 大陸：3643108 日本：6626047 美國：10,355,226 | 國立清華大學 100.00% | 鄭建鴻,林致均,吳典霖,劉瑞雄 | 材料化工,光電光學 | しかしながら、現在、リン光材料と十分に合わせる外部量子効率（ｅｘｔｅｒｎａｌ ｑｕａｎｔｕｍ ｅｆｆｉｃｉｅｎｃｙ；ＥＱＥ）を提供可能なＴＡＤＦ材料製のＯＬＥＤは、めったにない。研究によると、ＴＡＤＦ材料に使用される化合物は、その分子構造がＯＬＥＤの性能に関わっている。例えば、現在、最高被占軌道（Ｈｉｇｈｅｓｔ Ｏｃｃｕｐｉｅｄ Ｍｏｌｅｃｕｌａｒ Ｏｒｂｉｔａｌ；ＨＯＭＯ）を電子供与性基（ｄｏｎｏｒ）に配置し、最低空軌道（Ｌｏｗｅｓｔ ＵｎＯｃｃｕｐｉｅｄ Ｍｏｌｅｃｕｌａｒ Ｏｒｂｉｔａｌ；ＬＵＭＯ）を電子吸引性基（ａｃｃｅｐｔｏｒ）に配置し、且つＴＡＤＦ性質の強化に寄与するためにＨＯＭＯとＬＵＭＯとを部分的に重なりあわせて、且つΔＥSTを低下させるために電子供与性基平面と電子吸引性基平面とのねじれ角（ｔｗｉｓｔ ａｎｇｌｅ）を大きくすることで、ＲＩＳＣの確率を向上させることが知られている。しかし、大きすぎるねじれ角により、更に、励起子が一重項励起状態から一重項基底状態に戻す放射減衰を抑制して、発光効率を減損する可能性がある。
節能玻璃的製造方法 | ENERGY-SAVING GLASS AND METHOD OF MANUFACTURING THE SAME | 大陸：3620044 美國：10,280,111 B2 | 國立清華大學 100% | 蘇暐翔,施富元,李永春,陳玉彬 | 機械結構 | 一種節能玻璃及其製造方法，該節能玻璃包含一玻璃基板，以及一週期金屬單元，該週期金屬單元設置在該玻璃基板上，並界定出數個週期性排列的圓孔，所述圓孔彼此沿二維方向按六方最密方式排列。該節能玻璃的圓孔設計相較於具有銳角或直角構造的其他孔洞設計，更容易生產製造，搭配二維六方最密週期性排列，操控變因減少至週期金屬單元所使用的材料種類及厚度、圓孔直徑，以及圓孔間距(圓孔排列週期)等四個變因，而利於模擬設計，因此本發明具有利於設計與生產製造，以及質量較佳等優點。
多層膜結構 | Multi-film structure | 中華民國：I607880 大陸：3618306 美國：10,247,864 | 國立清華大學 100% | 葉均蔚 | 材料化工,機械結構 | 本发明公开种多层膜结构，由高熵材料膜层与非高熵材料膜层交互堆栈而成；该多层膜结构至少包含两层高熵材料膜层，且该多层膜结构的总纳米压痕硬度至少为10GPa。由于现有多层镀膜系统所包含的膜层都属于非高熵材料，导致多层镀膜系统的材料组成设计上受到限制；有鉴于此，本发明特别将至少两个高熵材料膜层与其它非高熵材料膜层相互堆栈，或者至少两个高熵材料膜层相互堆栈，借此方式形成可被镀于工件基材表面的种多层膜结构。由于此多层膜结构具有能够阻碍裂缝扩张与应变变形的层间界面，因此能够提升工件基材表面的硬度与韧性。另外，利用膜层间光学的干涉，此多层膜结构可以产生不同的色彩，借以改善或改变工件基材表面的外观颜色。
能量採集裝置 | ENERGY HARVESTING DEVICE | 中華民國：I678877 美國：10,536,091 | 國立清華大學 100.00% | 王釋葦,柯逸文,謝秉璇 | 電子電機 | 一種能量採集裝置包含：一整流電路，將其自身的第一及第二輸入端間所接收到的一交流供應電壓進行整流以在其自身的第一及第二輸出端間產生一直流整流電壓；一轉換電路，根據一控制信號對該直流整流電壓進行直流對直流轉換以產生一直流輸出電壓；及一控制電路，將一相關於該直流整流電壓的第一待比較電壓與一第二待比較電壓（相關於該整流電路之該等第一及第二輸入端中之一者與該整流電路之該等第一及第二輸出端中之一者間的一差異電壓）相比較以產生該控制信號。
多元流動網路之可靠度計算方法及其系統 | RELIABILITY EVALUATING METHOD FOR MULTI-STATE FLOW NETWORK AND SYSTEM THEREOF | 中華民國：I678629 |  | 葉維弘,葉維彰 | 工業工程,資訊工程 | 本發明揭露一種多元流動網路可靠度計算方法及其系統，該方法包含下列步驟：找出多元流動網路所包含之候選路徑集合，根據質數函數將候選路徑集合轉換成候選路徑值，剔除重複之候選路徑值以保留對應之候選路徑集合，作為不重複之最小路徑，藉由最小路徑之資料流量及資料負載量，計算系統狀態之網路可靠度。
二次電池用電極材料及二次電池 | ELECTRODE MATERIAL FOR SECONDARY BATTERY AND SECONDARY BATTERY | 中華民國：I663128 大陸：CN108539151B 日本：6622364 美國：10,615,449 | 國立清華大學 100% | 游萃蓉,陳翰儀,洪英展,朱昱穎 | 材料化工,能源科技 | An electrode material for a secondary battery and a secondary battery are provided. The electrode material for the secondary battery includes tin-manganese-nickel-oxide. The secondary battery includes a cathode, an anode, an electrolyte, and a package structure, wherein the anode includes the electrode material for the secondary battery.
觸媒層及其製造方法、膜電極組及其製造方法與燃料電池 | CATALYST LAYER AND MANUFACTURING METHOD THEREOF, MEMBRANE ELECTRODE ASSEMBLY AND MANUFACTURING METHOD THEREOF, AND FUEL CELL USING THE SAME | 中華民國：I592213 大陸：3615446 美國：9,837,669 | 國立清華大學 100.00% | 彭宗平,金子剛,蜜希菈,紀依旻 | 材料化工,能源科技 | 本发明提供一种触媒层及其制造方法、膜电极组及其制造方法与燃料电池。触媒层的制造方法包含下列步骤：首先，提供一溶液制备步骤以制备溶液，其中前述溶液包含溶剂、含钛前驱物与高分子化合物。接着，提供一成层步骤使溶剂挥发以形成胶状层，再进行氮化步骤于氨气中处理前述胶状层以移除高分子化合物而得到触媒载体，且触媒载体是由氮化钛组成并包含多个孔洞。最后，进行触媒制备步骤以形成多个铂颗粒于触媒载体上。借此，本发明可以简单地制造做为触媒载体的氮化钛孔洞结构，并可以有效地减低触媒使用量以及提升使用效率。
抗內毒素多胜肽 | Anti-endotoxin Polypeptide | 中華民國：I677508 | 國立清華大學 100.00% | 游輝元,祝宏倫,池雅涵,程家維 | 材料化工,生化醫藥 | 本發明係提供一種抗內毒素多胜肽，其具有通式(I) KR12-L-C1結構，其中C1獨立地為具有α-螺旋結構的雙極性或疏水性短胜肽，L為Ala-Gly-Pro (AGP)或胜肽鍵，且其中疏水端(hydrophobic)的疏水性介於約0.425～0.765之間。本發明之抗內毒素多胜肽可中和脂多醣，且同時具有低溶血性及高耐鹽性。本發明另提供一種設計抗內毒素多胜肽的方法，上述抗內毒素胜肽之疏水端為具疏水性之官能基，並可藉由調整疏水端之係數調控抗內毒素胜肽的抗內毒素活性，其中該抗內毒素胜肽具殺菌及抗發炎之功效。
自發電空氣清淨系統 | SELF-POWER AIR REFRESHER SYSTEM | 中華民國：I677655 美國：US10,921,003B2 | 國立清華大學 100.00% | 江芃萱,倪中盛,劉世福,林芳宜,劉姿吟,洪瑜萱,陳翰儀 | 材料化工,能源科技 | 一種自發電空氣清淨系統，包括空氣清淨設備與植物微生物燃料電池。空氣清淨設備包括風扇、位於風扇的出風路徑上的過濾器以及連至風扇的儲能元件。植物微生物燃料電池則設置於所述出風路徑上，並包括容置於容器內的土壤、種植於土壤內的植物與第一及第二電極。所述植物的根及其附近的微生物之間的交互作用會產生電子，並通過設置於土壤內的第一與第二電極傳送至所述儲能元件，以使儲能元件能供應電力至風扇。而通過過濾器的空氣會進入植物微生物燃料電池的土壤中並經由植物過濾再由排出所述容器。
非勻相鎳系氧化鋁載體觸媒的製備方法、其製備之非勻相鎳系氧化鋁載體觸媒及合成聚醚胺的方法 | METHOD FOR FABRICATING HETEROGENEOUS NICKEL-BASED CATALYSTS ON ALUMINUM OXIDE SUPPORT, HETEROGENEOUS NICKEL-BASED CATALYSTS ON ALUMINUM OXIDE SUPPORT AND METHOD FOR SYNTHESIZING POLYETHERAMINE | 中華民國：I677374 美國：11,141,715 | 國立清華大學 64.52% ,長春人造樹脂廠股份有限公司 17.74% ,長春石油化學股份有限公司 11.09% ,大連化學工業股份有限公司 6.65% | 林致遠,張宏彥,賴冠宏,蔡德豪,李浚瑀,賈志成,黃春利,張鴻銘 | 材料化工 | 本發明提供一種非勻相鎳系氧化鋁載體觸媒的製備方法，其包含進行溶液準備步驟、進行滴加步驟、進行一第一鍛燒步驟以及進行一第二鍛燒步驟。溶液準備步驟用以製備前驅物溶液。滴加步驟用以將前驅物溶液負載於載體上。第一鍛燒步驟用以得到氧化態觸媒，第二鍛燒步驟用以得到非勻相鎳系氧化鋁載體觸媒。藉此，本發明可調控非勻相鎳系氧化鋁載體觸媒的配方以達最適化功能性，可有效地應用於催化聚丙二醇還原胺化反應，以合成聚醚胺。
電子裝置及電子裝置的操作方法 | AN ELECTRONIC DEVICE AND AN OPERATION METHOD FOR AN ELECTRONIC DEVICE | 中華民國：I567407 大陸：3602210 美國：US 10,444,351 | 國立清華大學 100.00% | 林享慶,葉秩光 | 通信傳輸,電子電機 | 种电子装置及电子装置的操作方法。该电子装置，包括：超声波发射换能器，用以于第时间发送第超声波信号至待测物体，其中上述第超声波信号会被待测物体反射，作为第二超声波信号；第、第二及第三超声波接收换能器，用以接收上述第二超声波信号；以及处理器，使用短时距傅立叶变换计算出上述第、第二及第三超声波接收换能器接收到上述第二超声波信号的第二、第三以及第四时间，并根据上述第时间、上述第二时间、上述第三时间与上述第四时间得出上述待测物体与上述超声波发射换能器的相对位置。
複合導電材料的製作方法 | METHOD OF MAKING A TRANSPARENT CONDUCTIVE COMPOSITE MATERIAL | 美國：10,478,899 | 國立清華大學 100.00% | 賴怡廷,戴念華 | 材料化工,光電光學 | A method of making a transparent conductive material includes: preparing a reactive solution that contains a solvent, a metal salt which is dissolved in the solvent, and a powder of graphene oxide which is dispersed in the solvent; and simultaneously reducing metal ions of the metal salt and the graphene oxide in the reactive solution to form a plurality of core-shell nanowires, each of which includes a core of a metal reduced from the metal ions, and a shell of graphene surrounding the core.
基於時間域相位展開的應力分析方法 | METHOD FOR ANALYZING STRESS IN AN OBJECT | 中華民國：I628422 大陸：3583501 美國：10,036,677 | 國立清華大學 100.00% | 洪德恆,江禹安,宋泊錡,王偉中 | 機械結構,光電光學 | 一种应力分析方法，适于一计算机装置执行，包含以下步骤：存取一光谱数据，该光谱数据由一光学检测系统通过光弹技术侦测一待测物件的一干涉条纹图形所产生，该光谱数据包含至少三笔对应于相异波长的光强度信息；依据每一光强度信息计算一相应的包裹相位信息；依据每一包裹相位信息计算一相应的包裹应力信息，每一包裹应力信息正比于其相应的包裹相位信息与波长的线性函数的乘积；依据包裹应力信息之间的相对关系择定一计算关系式；及依据该计算关系式计算一相应于该待测物件的包裹应力信息的应力值。本发明能即时快速量测应力，且不受限于波长的选用，具有高自由度。
基於彈性特徵影像尺的定位量測系統 | POSITIONING AND MEASURING SYSTEM BASED ON FLEXIBLE FEATURE IMAGE SCALE | 中華民國：I699756 大陸：3839782 美國：10,475,205 | 國立清華大學 100.00% | 吳佑鎮,蔡宏營,潘威丞 | 機械結構,資訊工程,光電光學 | A positioning and measuring system includes: an image capturing device performing image capturing operations on an object; a driving mechanism mechanically connected to one or both of the image capturing device and the object to cause a relative movement between the image capturing device and the object; and a processor electrically connected to the image capturing device and the driving mechanism and performing steps of: controlling the image capturing device to capture N portions of the object to generate N images before and after controlling the driving mechanism to cause M relative movements between the object and the image capturing device; and extracting feature points of each of the N images corresponding to unique surface morphology of the object and respectively performing cross-image feature point matching according to the feature points of every neighboring two of the N images to obtain information of the M relative movements.
高熵超合金 | High-Entropy Superalloy | 中華民國：I595098 美國：10,472,702 | 國立清華大學 100.00% | 曹德綱,葉安洲 | 材料化工,能源科技 | Differing from traditional alloys often containing one primary elemental composition, the present invention reforms a conventional superalloy to a high-entropy superalloy by redesigning the elemental compositions of the conventional superalloy based on a mixing entropy formula. Particularly, this high-entropy superalloy shows advantages of light weight and low cost under the premise of containing a low amount of expensive metal composition. The proposed high-entropy superalloy of the present invention comprises a primary elemental composition and at least one principal strengthening elemental composition, wherein the primary elemental composition has a first element content of at least 35 at％ and each of the principal strengthening elemental compositions have a second element content of over 5 at％. Moreover, a variety of experimental results have proved that the high-entropy superalloy simultaneously possesses a variety of excellent high-temperature mechanical properties, such as high mechanical strength, high corrosion resistance, high oxidation resistance, and high creep resistance.
即時預檢填料塔液泛現象的方法 | Method of real-time prognosis of flooding phenomenon in packed column | 中華民國：I633405 美國：10,472,640 | 國立清華大學 65.22% ,長春人造樹脂廠股份有限公司 21.74% ,長春石油化學股份有限公司 13.04% | 薛博帆,姚遠 | 材料化工 | A method of real-time prognosis of a flooding phenomenon in a packed column includes steps as follows. An online data collection step is conducted, wherein a plurality of values of the pressure drop are collected from the packed column under operation. A calculation step is conducted, wherein the values of the pressure drop are used to calculate a plurality of values of a steadiness index. A statistical step is conducted, wherein a value of a monitoring statistic is calculated based on the values of the steadiness index. A control step is conducted, wherein the value of the monitoring statistic is compared to a control limit, and an alarm is triggered when the value of the monitoring statistic is greater than the control limit. | A method of real-time prognosis of a flooding phenomenon in a packed column includes steps as follows. An online data collection step is conducted, wherein a plurality of values of the pressure drop are collected from the packed column under operation. A calculation step is conducted, wherein the values of the pressure drop are used to calculate a plurality of values of a steadiness index. A statistical step is conducted, wherein a value of a monitoring statistic is calculated based on the values of the steadiness index. A control step is conducted, wherein the value of the monitoring statistic is compared to a control limit, and an alarm is triggered when the value of the monitoring statistic is greater than the control limit.
磁流變液離合器及其操作方法 | MAGNETORHEOLOGICAL FLUID CLUTCH AND OPERATION METHOD THEREOFMAGNETORHEOLOGICAL FLUID CLUTCH AND OPERATION METHOD THEREOF | 中華民國：I676746 美國：2019/0390721(公開號) | 國立清華大學 100% | 費安彥,張禎元 | 機械結構
具有雙對功能性電極與紫外激活三元奈米複合材料之可攜式氣體感測裝置 | PORTABLE GAS SENSING APPARATUS WITH TWO FUNCTIONAL ELECTRODE PAIRS AND ULTRAVIOLET ACTIVATED TERNARY NANOCOMPOSITE | 中華民國：I676793 | 國立清華大學 100.00% | 庫馬桑庫儒薩欽,廖泰杉,朱昌珮,呂文忠,陳煜杰,林鶴南 | 光電光學 | 本發明揭露一種可攜式氣體感測裝置，具有以氧化鋅(ZnO)奈米線、金屬氧化物(例如氧化銅(CuxO))及貴金屬(例如黃金)的奈米材料組成的三元奈米複合材料，作為吸附氣體分子的感測薄膜，以提高氣體吸附能力及感測靈敏度。由感測裝置的發光二極體射出之紫外光，照射在感測薄膜上，使氣體分子吸附與脫附快速達成平衡。感測薄膜所在的矽晶片上，也具有感測及加熱兩組電極，可降低環境濕度對氣體感測的干擾。 | The present invention discloses a portable gas sensing apparatus, which includes a ternary nanocomposite composed of ZnO nanowires, metal oxide (e.g. CuxO) and precious metal (e.g. Au) as a sensing film for adsorbing gas molecules, so as to increase adsorbing capability and detection sensitivity. The ultraviolet (UV) light emitting from the UV LED in the sensing apparatus irradiates onto the sensing film to achieve fast equilibrium of gas molecule adsorption and desorption. The Si chip accommodating the sensing film has two electrode pairs for sensing and heating to reduce the interference of humidity on gas sensing.
媒合產品體驗活動與參與者之優化方法及其系統 | OPTIMIZATION METHOD AND SYSTEM OF MATCHING PRODUCT EXPERIENCE ACTIVITY WITH PARTICIPANTS | 中華民國：I676908 | 國立清華大學 100.00% | 林國義,簡禎富 | 工業工程 | 一種媒合產品體驗活動與參與者之優化方法及其系統，該方法包含下列步驟：透過問卷調查蒐集申請者之個人資料；將申請者之個人資料進行分群，形成複數個特徵樣型群組；評估申請者於各個特徵樣型群組之權重值，產生複數個特徵樣型群組之代表人物；依據體驗活動的活動限制，配合複數個特徵樣型群組及代表人物，媒合實際參與體驗活動之體驗者；以及將體驗者之媒合結果通知申請者。
STRUCTURE OF TRENCH METAL-OXIDE-SEMICONDUCTOR FIELD-EFFECT TRANSISTOR | STRUCTURE OF TRENCH METAL-OXIDE-SEMICONDUCTOR FIELD-EFFECT TRANSISTOR | 中華民國：I663725 大陸：5167330 美國：10,468,519 | 國立清華大學 100.00% | 江政毅,黃智方 | 電子電機 |  | A structure of a trench metal-oxide-semiconductor field-effect transistor includes an N-current spread layer (N-CSL) disposed on the N-drift region a split gate structure formed in the gate trench and covered by the insulating layer; and a semiconductor protection layer disposed below the bottom of the trench and adjacent to the N-drift region, wherein the insulating layer is disposed above the semiconductor protection layer to protect the insulating layer from being broken through by an electric field when the structure turns off a bias; wherein the gate is separated from the split gate by the insulating layer to form a predetermined gap; and a depth position of a bottom of the trench gate is deeper than an interface between the P-well and the N-current spread layer.
即時預檢填料塔液泛現象的方法 | Method of real-time prognosis of flooding phenomenon in packed column | 中華民國：I617788 美國：10,456,704 | 國立清華大學 65.22% ,長春人造樹脂廠股份有限公司 21.74% ,長春石油化學股份有限公司 13.04% | 薛博帆,姚遠 | 材料化工 | A method of real-time prognosis of a flooding phenomenon in a packed column includes steps as follows. An online data collection step is conducted, wherein a plurality of values of a pressure drop are collected from the packed column under operation. A detrending step is conducted to obtain a plurality of values of a detrended pressure drop. A fitting step is conducted, wherein the values of the detrended pressure drop are fitted with an EGARCH(p, q) model to obtain a value of at least one of model coefficients. A repeat step is conducted to obtain another value of the at least one of model coefficients. A statistical step is conducted, wherein a value of the monitoring statistic is calculated. A control step is conducted, wherein the value of the monitoring statistic is compared to a control limit. | A method of real-time prognosis of a flooding phenomenon in a packed column includes steps as follows. An online data collection step is conducted, wherein a plurality of values of a pressure drop are collected from the packed column under operation. A detrending step is conducted to obtain a plurality of values of a detrended pressure drop. A fitting step is conducted, wherein the values of the detrended pressure drop are fitted with an EGARCH(p, q) model to obtain a value of at least one of model coefficients. A repeat step is conducted to obtain another value of the at least one of model coefficients. A statistical step is conducted, wherein a value of the monitoring statistic is calculated. A control step is conducted, wherein the value of the monitoring statistic is compared to a control limit.
| MICROFLUIDIC CHIPS FOR ACQUIRING SPERMS WITH HIGH MOTILITY, PRODUCTIONS AND APPLICATIONS THEREOF | 美國：US 10,450,545 B2 | 國立清華大學 50.00% ,臺北醫學大學 50.00% | 曾繁根,吳仁貴,陳芃君,潘力誠 | 生化醫藥 |  | This invention relates to microfluidic chips for and their applications in acquiring sperms with high velocity and/or motility. The microfluidic chip comprises an inlet region, a first flow channel, a divergent channel, an optional block structure with rounded corners and one or more outlet region(s). The invention mimics sperm activation process in body and designs a microfluidic chip mimicking the activation process so that higher amount of populations and/or subpopulations of sperms with high motility can be acquired.
二維分子骨架的合成與應用 | Polygonal scaffold and manufacturing method thereof, and protein modulator and manufacturing method thereof | 美國：10,443,026 | 國立清華大學 100.00% | 林勤皓,王聖凱 | 生化醫藥,光電光學 | A polygonal scaffold includes at least three polyproline II (PPII) helix rods and at least three connectors. Each of the PPII helix rods is composed of a plurality of repeat units represented by Formula (i), and at least one of the PPII helix rods has at least one of hydrogen atoms of at least one of the repeat units being substituted by a first chemical handle for connecting a ligand. Each of the connectors is a divalent organic group, and every two of the PPII helix rods are connected by one of the connectors to form a closed ring.
電子裝置及電子裝置之操作方法 | AN ELECTRONIC DEVICE AND AN OPERATION METHOD FOR AN ELECTRONIC DEVICE | 中華民國：I567407 大陸：3602210 美國：US 10,444,351 | 國立清華大學 100.00% | 林享慶,葉秩光 | 通信傳輸,電子電機 | The present invention provides an embodiment of an electronic device, including: an ultrasonic transmitting transducer, arranged to transmit a first ultrasonic signal, at a first time point, to an object to be tested at a first time point, wherein the first ultrasonic signal is reflected by the object to be tested to serve as a second ultrasonic signal; first, second and third ultrasonic receiving transducers, arranged to receive the second ultrasonic signal; and a processor, arranged to use Short-Time Fourier Transform to calculate a second time point, a third time point, and a fourth time point at which the first, second and third ultrasonic receiving transducers receive the second ultrasonic signal, and arranged to calculate the relative positions of the object to be tested and the ultrasonic transmitting transducer according to the second time point, the third time point, and the fourth time point.
製備過渡金屬硫族化物之方法 | METHOD OF FABRICATING TRANSITION METAL DICHALCOGENIDE | 中華民國：I551539 大陸：3557750 美國：9,840,764 | 國立清華大學 100.00% | 顏文群,陳雨澤,蘇登瑜,李建廣,麥迪納,闕郁倫 | 材料化工,光電光學,電子電機 | 本发明提供种制备过渡金属硫族化物的方法，其可于150至500度的基板温度以及25至760托耳的制程环境下生产过渡金属硫族化物。且本发明采用的硫族元素来源是采用加热硫族固体源并对其离子化的方式以取得硫族元素等离子体，所以在本发明中可避免去使用习知制备过渡金属硫族化物技术中的剧毒硫化氢气体。
用於測試固態儲存裝置之韌體的方法與系統以及電子設備 | METHOD AND SYSTEM FOR TESTING FIRMWARE OF SOLID-STATE STORAGE DEVICE, AND ELECTRONIC APPARATUS | 中華民國：I674503 美國：10,504,605 | 國立清華大學 100.00% | 洪志文,張耘盛,呂仁碩 | 資訊工程 | 一種用於測試一固態儲存裝置之韌體的方法，包含：控制一主記憶體以模仿該固態儲存裝置的多個揮發性及非揮發性記憶體；擷取一測試序列及一測試準則；從編譯該韌體所產生的多個二進制碼擷取多個讀取/寫入操作；判定該多個讀取或寫入操作是否跟一標記有關聯；當一判定的結果是否定的，則執行該多個讀取/寫入操作、否則丟棄一讀取/寫入資料的動作；監測該多個讀取/寫入操作之執行的過程是否達到該測試準則；及當監測到該多個讀取/寫入操作之執行的過程達到該測試準則產生該韌體之一測試的結果。A method for testing firmware of an SSD includes: controlling a main memory to emulate volatile and non-volatile memories of the SSD, fetching a testing sequence and a testing criterion, fetching read/write operations from binary codes generated by compiling the firmware, determining whether the read/write operations are associated with a marker, executing the read/write operations when a result of determination is affirmative, otherwise discarding a read/write of data, monitoring whether processes of executing of the read/write operations meet the testing criterion, and generating a result of a test of the firmware when it is monitored that the testing criterion is met.
传感器的制造方法及传感器 | SENSOR AND MANUFACTURING METHOD THEREOF | 中華民國：I612300 大陸：3553537 美國：10,242,963 | 國立清華大學 100.00% | 陳,姵圻,許,振彬,王玉麟 | 材料化工,生化醫藥,電子電機 | 本发明提供一种传感器的制造方法和传感器，所述方法包括以下步骤：提供具有模穴的模具。在模穴中配置至少一芯片。芯片具有相对的主动面与背面；主动面朝向模穴的底面。将高分子材料填入模穴中，以覆盖芯片的背面。进行热处理，使得高分子材料固化为高分子基板；进行脱模处理，使得高分子基板从模穴分离出来；在高分子基板的第一表面上形成多条导线；导线与芯片电性连接。以降低制造成本，进而提升商业产品竞争力。
高效率有機發光二極體元件 | High-Efficiency OLED Device | 中華民國：I634684 大陸：4259344 美國：US 10,439,004 B2 | 國立清華大學 100.00% | 周卓煇 | 材料化工,能源科技,光電光學 | The present invention mainly discloses a high-efficiency OLED device, comprising: an anode substrate, a hole transport layer (HTL), at least one emission layer (EML), an electron transport layer (ELT), and a cathode layer. In this high-efficiency OLED, LUMO level of the HTL, LUMO level of the EML and LUMO level of the ETL together form a step-like LUMO level, and HOMO level of the HTL, HOMO level of the EML and HOMO level of the ETL also constitute one step-like HOMO level. On the other hand, the electron mobility of the ETL is greater than the EML’s electron mobility by at least 2 orders in this high-efficiency OLED. Moreover, a variety of experimental data have proved that, a specific OLED would certainly exhibits outstanding luminance performance as long as the specific OLED is made based on the above-mentioned physical characteristics limitations for the ETL, the EML and the HTL.
評估領土爭奪作戰過程之方法及其系統 | LAND BATTLE PROCESS EVALUATION METHOD AND SYSTEM THEREOF | 中華民國：I543103 美國：10,438,139 | 國立清華大學 100.00% | 賴智明,葉維彰 | 工業工程,資訊工程 | A land battle process evaluation method and system thereof are provided. The land battle result evaluation method includes a flow network for presenting the land battle process problem. The flow network includes a plurality of land nodes and a plurality of connection paths for connecting the plurality of land nodes. A source node and a sink node may be disposed in the plurality of land nodes. A plurality of attack paths are formed by a combination of the plurality of connection paths from the source node to the sink node. The actual process of the land battle is simulated by the flow network and the probability of the various attack plans are obtained, such that the practical command is provided by reference to the evaluation result.
液晶光電裝置及光學影像處理系統 | LIQUID CRYSTAL PHOTOELECTRIC APPARATUS AND OPTICAL IMAGING PROCESSING SYSTEM | 中華民國：I673554 美國：10,718,707 | 國立清華大學 100.00% ,筑波科技股份有限公司 0.00% | 楊承山,薩戶,呂元鈞,顏君玲,潘犀靈 | 光電光學 | 一種液晶光電裝置，包括第一石英玻璃基板、第二石英玻璃基板、上配向層、下配向層、液晶材料、第一透明導電層及第二透明導電層。上配向層設置於第一石英玻璃基板與第二石英玻璃基板之間。下配向層設置於上配向層與第二石英玻璃基板之間。液晶材料設置於上配向層與下配向層之間。第一透明導電層設置於上配向層與第一石英玻璃基板之間。第一透明導電層包括至少一第一主體部及由對應的第一主體部延伸出的多個第一指部。第二透明導電層設置於下配向層與第二石英玻璃基板之間。第二透明導電層包括第二主體部及由第二主體部延伸出的多個第二指部。這些第一指部的延伸方向垂直於這些第二指部的延伸方向。另，一種光學影像處理系統亦被提供。
可注射型自組裝微球凝膠、其用途及可注射型自組裝微球凝膠的製備方法 | INJECTABLE SELF-ASSEMBLING MICROBEAD-GEL, USE THEREOF, AND METHOD FOR PREPARING INJECTABLE SELF-ASSEMBLING MICROBEAD-GEL | 中華民國：I673103 大陸：5015877 美國：11,311,481 | 國立清華大學 100.00% | 許如秀,胡尚秀 | 材料化工,生化醫藥 | 本發明提供一種可注射型自組裝微球凝膠，包含一第一微凝膠以及一第二微凝膠。第一微凝膠具有一第一電荷並包含複數個第一凝膠微球。第二微凝膠具有一第二電荷並包含複數個第二凝膠微球。其中，第一電荷與第二電荷的電性相反，第一凝膠微球的平均粒徑與第二凝膠微球的平均粒徑相等。藉此，本發明之可注射型自組裝微球凝膠可因異電相吸的特性而進行自組裝，並可利用注射方法直接進行施用。
三維選擇性燒結修補系統、設備及其應用方法 | THREE-DIMENSIONAL SELECTIVE REPAIRING SYSTEM, APPARATUS AND APPLICATION METHOD THEREOF | 中華民國：I673160 | 國立清華大學 100% | 曹騰躍,葉紹威,張禎元 | 機械結構
多孔性材料及其製備方法 | POROUS MATERIAL AND METHOD FOR FABRICATING THE SAME | 中華民國：I673305 | 國立清華大學 100.00% | 劉英麟,劉靜庭 | 材料化工 | 本發明提供一種多孔性材料，其包含基底與表面處理層。基底包含本體與複數個形成於本體中的孔洞，且本體包含至少一表面。表面處理層覆蓋於本體之表面並延伸至前述複數個孔洞之內表面，且表面處理層可由一含有氧代氮代苯并環己烷之化合物經熱處理而得。藉此，本發明之多孔性材料可高通量且有效地分離油/水並可重複使用，大幅提高產業上利用之可能。
具導流板的封閉式流道反應槽系統 |  | 中華民國：I571529 大陸：3543665 美國：10,676,824 | 國立清華大學 100.00% | 余友軒,劉光益,黃聖鑫,蜜西菈,林建寶,柯志忠,彭宗平 | 材料化工,能源科技 | 本发明涉及一种具导流板的封闭式流道反应槽系统，包括：反应槽主体、上封盖、下封盖以及至少一导流板。该反应槽主体内设有多个封闭式流道。该上封盖及下封盖分别设于该反应槽主体的二端，且该上封盖及下封盖分别具有进口端及出口端，以连通该多个封闭式流道。该导流板设于该上封盖与该反应槽主体之间，用以将从该上封盖的进口端所注入的前驱物均匀地导入该多个封闭式流道内。
組織辨識方法以及用於組織辨識的生物感測器 | TISSUE IDENTIFICATION METHOD AND BIOSENSOR FOR TISSUE IDENTIFICATION | 中華民國：I613442 大陸：3530354 美國：10,422,785 | 國立清華大學 100.00% | 銘,月,王,玉麟 | 材料化工,生化醫藥,電子電機 | A tissue identification method is provided, including a preparation step and a detection step. The preparation step includes preparing a biosensor which includes a transistor and a response electrode. The response electrode is spaced apart from a gate of the transistor. The detection step includes disposing a biological tissue sample on the response electrode, and applying a pulse voltage that has tunable pulse width and pulse height to the response electrode, causing in a voltage difference between the response electrode and the gate, and measuring a detection current which generates from the transistor in pulse width as to obtain the first sensing indicator. In addition, a biosensor for tissue identification is also provided.
檢測試片製造裝置及製造方法 | MANUFACTURING DEVICE AND MANUFACTURING METHOD FOR TEST STRIPS | 中華民國：I636244 大陸：4026736 美國：10,422,766 | 國立清華大學 100.00% | 鄭兆珉 | 材料化工,生化醫藥 | A manufacturing device and a manufacturing method of a test strip. The manufacturing device includes a fluid push module, a fluid flow module and a fluid output module. The fluid push module includes an actuator and a transmission unit. The transmission unit has at least a fluid delivery member. The fluid flow module includes a reagent storage unit and a reagent delivery unit. The reagent storage unit has at least one reagent storage chamber. The reagent delivery unit has at least one drain chamber, at least one first infusion line, at least a second infusion line and a plurality of check valves. The fluid output module includes a plurality of reagent outlets and a reagent output unit, and one end of each of the reagent outlets is configured with an inner recess. The reagent output unit has a plurality of channels corresponding to the reagent outlets.
精子分選器與精子分選方法 | SPERM SORTER AND SPERM SORTING METHOD | 中華民國：I672136 大陸：5356125 美國：US 2020-0248129 A1(公開號) | 國立清華大學 50.00% ,臺北醫學大學 50.00% | 曾詠欽,吳仁貴,王綏盛,潘力誠,曾繁根 | 生化醫藥 | 本發明實施例提供一種精子分選器及精子分選方法。精子分選器包括入料槽、上游分選槽、漸擴流道、回收槽以及出料槽。上游分選槽連通於入料槽與漸擴流道之間。漸擴流道具有靠近上游分選槽的入口端與遠離上游分選槽的出口端，且入口端的寬度與深度分別小於出口端的寬度與深度。回收槽連通於漸擴流道的出口端。出料槽連通於漸擴流道的入口端與出口端之間的部分。
自吸附觸媒組成物、自吸附觸媒組成物的製造方法以及無電鍍基板的製造方法 | SELF-ADSORBED CATALYST COMPOSITION, METHOD FOR PREPARING THE SAME AND METHOD FOR MANUFACTURING ELECTROLESS PLATING SUBSTRATE | 中華民國：I672175 大陸：CN109692707A(公開號) 美國：10,828,624 | 國立清華大學 100.00% | 高育祥,衛子健 | 材料化工,能源科技 | 本發明公開一種自吸附觸媒組成物、自吸附觸媒組成物的製造方法以及無電鍍基板的製造方法。自吸附觸媒組成物包括膠體奈米粒子團以及矽烷化合物。膠體奈米粒子團包括鈀奈米粒子以及包覆鈀奈米粒子的保護劑。矽烷化合物具有至少一胺基，且矽烷化合物通過胺基以與膠體奈米粒子團產生交互作用。本發明所公開的自吸附觸媒組成物具有易於製備的優點。除此之外，通過自吸附觸媒組成物的使用，得以通過環保及簡便的製造方法而製造無電鍍基板，並確保無電鍍金屬層與基板之間優異的黏著力。
具有測量僵硬程度的功能之復健系統 | REHABILITATION SYSTEM WITH STIFFNESS MEASUREMENT | 中華民國：I549666 美國：10,413,431 B2 | 國立清華大學 100.00% | 張禎元,卜書偉 | 能源科技,機械結構,電子電機 | A rehabilitation system with stiffness measurement on a body part to be rehabilitated is disclosed. The rehabilitation system includes a rehabilitation unit and a processor. The rehabilitation unit includes an exoskeleton brace holding a rehabilitation part of user and traction lines driving the exoskeleton brace for moving. When the exoskeleton brace moves, the processor analyzes tensions of the traction lines to obtain stiffness information relating to the rehabilitation part of user.
组织辨识方法以及用于组织辨识的生物传感器 | TISSUE IDENTIFICATION METHOD AND BIOSENSOR FOR TISSUE IDENTIFICATION | 中華民國：I613442 大陸：3530354 美國：10,422,785 | 國立清華大學 100.00% | 銘,月,王,玉麟 | 材料化工,生化醫藥,電子電機 | 本发明提供一种组织辨识方法以及用于组织辨识的生物传感器，包括准备步骤以及检测步骤。准备步骤包括准备生物传感器，生物传感器包括晶体管及反应电极，反应电极相对于晶体管的栅极端而与晶体管彼此间隔设置。检测步骤包括将待辨识的生物组织样本放置于反应电极上，并施加具有可调变脉波宽度与高度的脉波电压于反应电极，以使反应电极与晶体管的栅极端之间产生压差，并于脉波宽度内量测运算自晶体管产生的检测电流，以得到第一感测指标。本发明还提供一种用于组织辨识的生物传感器。本发明能够更有效、简单且快速地辨识及区分组织，以使外科医疗手术更有效且安全地进行。
吸收氣體中一成分之裝置 | Apparatus and method for absorbing a component from a gas mixture using rotating packed bed unit | 美國：10,413,862 | 國立清華大學 65.22% ,長春石油化學股份有限公司 13.04% ,長春人造樹脂廠股份有限公司 21.74% | 談駿嵩,游承修 | 材料化工 | Provided herein is an apparatus for absorbing a component from a gas mixture. The apparatus includes a first rotating packed (RPB) and a second RPB. The first RPB and the second RPB are arranged to respectively process a first gas stream and a second gas stream containing the component. A liquid absorbent sequentially passes through the first RPB and the second RPB to absorb the component in the first gas stream and a second gas stream.
自斷蛋白的活性控制及其應用 |  | 中華民國：I671314 大陸：CN110655584A(公開號) | 國立清華大學 100.00% | 蘇士哲,李翊榮 | 生化醫藥 | 本發明係提供一種在無酵素參與下，具自斷能力的自斷蛋白，以及如何控制該自斷蛋白來生產目標蛋白的方法。自斷蛋白主體為一內含蛋白，該內含蛋白的N端胺基酸包含至少有一突變，本發明之自斷蛋白在一“抑制條件”下，自斷蛋白不會產生自我斷裂，在一“促進條件”下，自斷蛋白的C-端會產生自我斷裂，而N-端則不會產生自我斷裂。本發明另提供一種含有該自斷蛋白及目標蛋白的融合蛋白。
具有超寬吸收放射差的奈米晶及其製法 | Nanocrystal with large absorption/emission difference and method for making the same | 中華民國：I671916 大陸：CN110396402B 美國：US 11,401,466 B2 | 國立清華大學 100.00% | 楊貽晴,陳學仕 | 材料化工,通信傳輸,能源科技 | 本發明提供一種具有超寬吸收放射差的奈米晶，包含一由光電半導體化合物所構成的單晶體並包括一摻雜區及至少兩未摻雜區。摻雜區具有A1XA21-XB之第一化學結構式，並具有一內部及一包覆內部的外部，且A2為摻雜區中的摻質。未摻雜區是分散於摻雜區內部並具有一A1B之第二化學結構式，且第二化學結構式中的A1相同於第一化學結構式中的A1。A1與A2是選自1價、2價或3價金屬陽離子，B是選自2價或3價陰離子，但有條件的是，A1不等於A2。第一化學結構式的能隙大於第二化學結構式，且摻雜區內部的摻質濃度是低於足以令單晶體具有一至少大於350 nm的吸收放射差。
粉體材料及其製造方法 | POWDER MATERIAL AND MANUFACTURING METHOD THEREOF | 中華民國：I671336 | 國立清華大學 100.00% | 蔡哲瑋,林樹均,葉均蔚,葉安洲,張雅鈴,張凱鈞 | 材料化工 | 一種粉體材料及其製造方法， 其中粉體材料的製造方法包括下列步驟。將含金屬粉末與含水溶劑混合， 以形成混合溶液。將含矽反應物加入混合溶液。對混合溶液進行噴霧造粒製程， 以形成粉體材料。
細胞培養裝置及細胞培養系統 | CELL CULTURE DEVICE AND CELL CULTURE SYSTEM | 中華民國：I671399 美國：11,248,200 | 國立清華大學 100.00% | 黃振煌,倪秉瑄 | 材料化工,生化醫藥 | 一種細胞培養裝置，包含一本體以及一插件。本體包含一插槽、一開放槽及一流體室，開放槽與插槽的一側連接，流體室設置於本體內，且流體室與插槽的另一側連接。插件包含一細胞培養室及一多孔膜，多孔膜設置於細胞培養室的一側。插件可拆卸地插入插槽，當插件插入插槽，細胞培養室與開放槽連通形成一開放空間，且開放空間及流體室被多孔膜分隔。藉此，有利於精簡細胞培養裝置的製造程序以及簡化其操作方式。
REFERENCE-FREE MULTI-LEVEL SENSING CIRCUIT FOR COMPUTING-IN-MEMORY APPLICATIONS, REFERENCE-FREE MEMORY UNIT FOR COMPUTING-IN-MEMORY APPLICATIONS AND SENSING METHOD THEREOF | REFERENCE-FREE MULTI-LEVEL SENSING CIRCUIT FOR COMPUTING-IN-MEMORY APPLICATIONS, REFERENCE-FREE MEMORY UNIT FOR COMPUTING-IN-MEMORY APPLICATIONS AND SENSING METHOD THEREOF | 美國：10,410,690 | 國立清華大學 100.00% | 陳嘉璟,張孟凡 | 電子電機 | A reference-free multi-level sensing circuit for computing-in-memory applications is controlled by a first bit line and a second bit line. An encoding unit generates a first register output value and a plurality of encoded values. The first register output value feedback controls a precharging unit so as to enable the precharging unit to precharge one of the first bit line and the second bit line according to the first register output value. A voltage level of the one of the first bit line and the second bit line is lower than a voltage level of the other one of the first bit line and the second bit line. The encoded values and the first register output value are formed a multi-bit signal to estimate voltage levels of the first bit line and the second bit line
储值通话系统及其方法 |  | 中華民國：I586139 大陸：3522434 美國：9,807,252 | 國立清華大學 100.00% | 石維寬,黃能富 | 資訊工程 | 本发明公开一种储值通话方法及其系统，用于在至少二电子装置之间的通话建立，此至少二电子装置系分别包含唯一标识符，此方法包含下列步骤：先于在线购买储值码或取得他人赠送的储值码。访问激活数据产生服务器的用户操作接口。在用户操作接口上输入储值码以产生激活识别数据。利用扫描装置扫描激活识别数据以产生快捷图示于扫描装置的屏幕上。触发屏幕上显示的快捷图示以传送拨号连接指令至联机建立服务器。在联机建立服务器上，根据拨号连接指令建立至少二电子装置间的通讯联机。
形成硫族吩化合物的方法 | METHOD FOR SYNTHESIS OF CHALCOGENOPHENES | 中華民國：I718480 美國：10,407,402 | 國立清華大學 100.00% | 瓦奇,韓建中 | 材料化工,生化醫藥 | A method of forming a chalcogenophene compound of formula (I) includes reacting a compound of formula (II) with a chalcogenide salt in presence of a proton source. Y is O, S, Se, Te or Po. R1 is hydrogen, deuterium, an aliphatic, heteroaromatic, or aromatic group, or a precursor of a leaving group Z&#175; whose conjugate acid (HZ) has pKa less than 30. R2 is hydrogen, deuterium, or an aliphatic, heteroaromatic, or aromatic group. R1 and R2 may be the same or different, and may joint together to form a saturated or unsaturated, heteroalicyclic or alicyclic ring. R3 is, for example, alkyl, aryl, heteroaryl, organosilyl, organotin, or organogermyl. R3’ is the same as R3 or is hydrogen. X is a precursor of a leaving group X&#175; whose conjugate acid (HX) has a pKa of less than 30.
場發射手持式常壓電漿產生裝置 | FIELD EMISSION ENHANCED HANDHELD ATMOSPHERIC PRESSURE PLASMA GENERATOR | 中華民國：I 686106 大陸：5205937 美國：10,403,479 | 國立清華大學 100.00% | 李東哲,吳尚儒,陳藝友,林子耘,蔡宏營 | 材料化工,機械結構,電子電機 | A field emission enhanced handheld atmospheric pressure plasma generator includes: a main body having a positioning slot, a receiving slot and a gas inlet; a cathode body having a first part positioned in the positioning slot; an anode frame and a positioning member both accommodated within the receiving slot; and a cover having a plasma channel and covering the main body. One or each of two sidewalls of the anode frame and the cathode body facing each other has a nanocarbon material layer. A second part of the cathode body passes through the anode frame, is positioned and fixed by the positioning slot and is separated from the anode frame by a gap. The anode frame and the cathode body receive radio frequency power to make a gas, which enters the receiving slot from the gas inlet and passes through the gap, become plasma outputted from the plasma channel.
仿生微管及其製備方法 | BIOMIMETIC MICROTUBE AND PREPARATION METHOD THEREOF | 中華民國：I670091 美國：US 2020-0248136 A1(公開號) | 國立清華大學 100.00% | 徐俊傑,邱名璿,朱學瑤,呂隆昇,曾繁根 | 材料化工,生化醫藥 | 提供一種仿生水膠微管及其製備方法。在製備方法中，使用同軸套管來形成包圍水膠溶液的水膠微管，還可以使用各種不同加工方法來增加水膠微管的操糙度、孔隙律和硬度。
析出強化型高熵超合金 | Precipitation Strengthened High-Entropy Superalloy | 中華民國：I670377 | 國立清華大學 100.00% | 曹德綱,葉安洲 | 材料化工 | 本發明揭示一種析出強化型高熵超合金。不同於習知技術對超合金所採用的強化手段，本發明之技術係透過對習知高熵超合金微結構之γ相與γ′相施予一元素偏析調控，以獲得所謂的析出強化型高熵超合金；其中，所述析出強化型高熵超合金是由至少一種主要合金元素、多種基地相元素、以及至少一種析出強化元素所組成。並且，多組實驗數據係證實，經由此專利方法強化後，所獲得析出強化型高熵超合金的γ′相有序鍵結能，相對於習知的高熵超合金係提高，因此展現出較為優秀的高溫穩定度；同時此析出強化型高熵超合金的γ′相體積百分比亦可高於習知的高熵超合金，有助提高材料之強度。
銥錯合物及使用其的有機發光二極體 | Iridium complex and organic light-emitting diode using the same | 美國：10,396,298 | 國立清華大學 100.00% | 拉賈 卡努,季昀 | 材料化工,能源科技,光電光學 |  | An iridium complex and an OLED using the same are provided. The iridium complex is represented by general formula (I). In the general formula (I), A1, A2, A3, A4 and A5 are each independently a 5-membered unsaturated ring or a 6-membered unsaturated ring.
感測式護具內襯及其防護裝置 | GUARD PADDING WITH SENSOR AND PROTECTIVE GEAR INCLUDING THE SAME | 中華民國：I581838 大陸：4207880 美國：10,390,578 | 國立清華大學 100.00% | 王侃,王緒斌,張春,郭佳珍,王茂駿 | 機械結構,工業工程,電子電機 | Guard padding with sensor is provided, including a cushion pad and a sensor. The cushion pad has auxetic structure and is manufactured by a 3D printing process. The cushion pad has a slot at a side thereof. The sensor manufactured by the 3D printing process is disposed in the slot. The sensor is a pressure sensor, a humidity sensor or a temperature sensor. The pressure sensor generates a pressure signal, the humidity sensor generates a humidity signal and the temperature sensor generates a temperature signal.
智慧型光源 | Smart light source | 中華民國：I669988 大陸：4383985 | 國立清華大學 100.00% | 周卓煇,羅正傑 | 材料化工,光電光學,電子電機 | 本發明提供一種智慧型光源，係包括：一照明模組、一驅動器模組與一控制器模組，其中，該照明模組包括：複數個第一發光元件、至少一第二發光元件、以及複數片色溫調降膜。特別地，每一個第一發光元件的發光面係連接有一片或複數片彼此相互堆疊的色溫調降膜。如此設計，不同的第一發光元件所發出的色光會依據該色溫調降膜的堆疊數量而被轉換成擬似上午的太陽光、擬似清晨與傍晚的太陽光、橘白光、或橘紅光。另一方面，第二發光元件則用以發出高色溫的色光，例如: 擬似中午的太陽光或擬似藍天下的太陽光。
擴散阻障結構、導電疊層及其製法 | DIFFUSION BARRIER STRUCTURE, AND CONDUCTIVE LAMINATE AND MANUFACTURING METHOD THEREOF | 中華民國：I669209 大陸：4528006 美國：11,331,883 | 國立清華大學 100.00% | 王偉彥,衛子健 | 材料化工,能源科技,電子電機 | 本發明公開一種擴散阻障結構、導電疊層及其製法，導電疊層包括一基板、一擴散阻障結構以及一導電層，擴散阻障結構形成於基板和導電層之間，擴散阻障結構包括一非連續改質層以及一阻障層，非連續改質層設置於所述基板上，所述非連續改質層的材料是一具有親水基的高分子。阻障層設置於所述基板和所述非連續改質層上，所述阻障層的材料至少包括一自修復高分子。擴散阻障結構可阻障金屬原子的擴散，避免導電疊層在加工熱處理時，因溫度升高導致導電疊層的特性退化或毀損。
光源的組合方法 | Method For Producing A High-Quality Light | 中華民國：I565905 大陸：3497096 美國：9,803,811 | 國立清華大學 100.00% | 何哲凱,周卓煇 | 光電光學 | 一种光源的组合方法，包括(1)提供多个发光元件，驱动该多个发光元件发出多道色光；(2)确认是否该多道色光所对应的多个CIE坐标位置包围一CIE坐标图之中的普朗克曲线；若是则执行步骤(3)，若否则重复执行步骤(1)；(3)将该多道色光混合成一混光，且该混光具有一特定CIE坐标；(4)确认是否所述的特定CIE坐标位于该CIE坐标图之中的普朗克曲线的上方位置；若是则执行步骤(6)，若否则执行步骤(5)；(5)驱动该多个发光元件以调整该多道色光之中的一道或一道以上色光的光强度，并重复步骤(3)；及(6)将该多个发光元件进一步整合成一发光单元或一发光模块，且该发光单元或该发光模块能够发出一高质量光源。该方法流程有助于工程人员组合、制造出能够发出高质量光源的发光单元。
鹵素摻雜磷奈米粒子及其製造方法 | Halogen doped phosphorus nanoparticles and manufacturing method thereof | 中華民國：I648217 美國：10,384,942 | 國立清華大學 100.00% | 曾冠維,段興宇,張維中 | 材料化工,能源科技 | Halogen-doped phosphorous nanoparticles and a manufacturing method thereof are provided. The manufacturing method includes a mixing process and a centrifugation or filtration process. The mixing process has the step of mixing a precursor with a reducing agent solution to form a mixed solution, the precursor is a halogen-based phosphide. Then, the mixed solution is centrifuged or filtrated to obtain the halogen-doped phosphorous nanoparticles.
MULTI-BIT COMPUTING CIRCUIT FOR COMPUTING-IN-MEMORY APPLICATIONS AND COMPUTING METHOD THEREOF | MULTI-BIT COMPUTING CIRCUIT FOR COMPUTING-IN-MEMORY APPLICATIONS AND COMPUTING METHOD THEREOF | 美國：10,381,071 | 國立清華大學 100.00% | 司鑫,張孟凡 | 電子電機 | A multi-bit computing circuit for computing-in-memory applications is controlled by an input port and includes a memory cell array and a capacitor sharing unit. The memory cell array includes a plurality of memory cells connected to the input port. The memory cells store a weight which is formed in two’s complement. The capacitor sharing unit includes a plurality of switches, a plurality of capacitors and a sense amplifier. The switches are electrically connected to the memory cells, respectively. The capacitors are electrically connected to the switches, respectively. The sense amplifier is electrically connected to the capacitors and generates a total operational value. The capacitors are located among the switches and the sense amplifier, and the switches are switched to enable the total operational value to be equal to the input value multiplied by the weight. The present disclosure utilizes 8T SRAM cells without an extra DAC structure.
| HIGH ORDER HARMONIC GENERATION OPTIMIZATION SYSTEM AND METHOD IN TIGHT FOCUSING GEOMETRY | 中華民國：I645747 美國：10,379,421 | 國立清華大學 100.00% | 孫宏維,黃旆齊,陳明彰 | 光電光學 |  | A method and system for utilizing the laser defocusing effect for phase matching of high order harmonic generation in a tight focusing geometry are provided. The most suitable focusing geometry, especially those five parameters including: (1) the aperture size of the adjustable iris, (2) the focus position with respect to the gas cell, (3) the backing pressure of the gas cell, (4) the focal length and (5) the length of the gas cell, for achieving phase matching of the target harmonic order and maximal yield of the target harmonic order are disclosed.
生物檢測方法及其生物感測器 | BIOSENSOR AND METHOD FOR ANALYZING ANALYTE CONCENTRATION IN A LIQUID SAMPLE | 中華民國：I565946 美國：10,379,078 | 國立清華大學 100.00% | 銘月,綦振瀛,朱珈禾,王玉麟 | 生化醫藥,電子電機 | A biosensor includes a transistor and a reactive electrode. The transistor has a source, a drain and a gate surface disposed therebetween. The reactive electrode is spaced apart from the gate surface of the transistor, has a receptor immobilized thereon for specific binding with an analyte in a liquid sample, and is configured to contact the liquid sample together with the gate surface of the transistor.
可積層製造的生物可降解光聚合高分子複合材料及其應用 | 3D printable biodegradable polymer composite | 中華民國：I644801 大陸：4686097 美國：10,377,865 | 國立清華大學 100.00% | 謝明佑,鄭逸琳,陳怡文,王潔 | 材料化工,生化醫藥,機械結構 | The main objective of the present invention is to provide a 3D printable biodegradable polymer composite comprising: poly(glycerol sebacate acrylate), a photo-initiator and a material selected from the group consisting of polycaprolactone-diacrylate and polyethyleneglycol-diacrylate being uniformly blended together, where a degree of an acrylation of poly(glycerol sebacate acrylate) is at a range of 5％~60％.
液晶光電裝置及液晶光電裝置的製造方法 | LIQUID CRYSTAL PHOTOELECTRIC APPARATUS AND MANUFACTURING METHOD OF LIQUID CRYSTAL PHOTOELECTRIC APPARATUS | 中華民國：I668505 美國：10,754,201 | 國立清華大學 100.00% ,筑波科技股份有限公司 0.00% | 林怡欣,楊承山,王毓仁,林弘峻,薩戶,顏君玲,潘犀靈 | 光電光學 | 一種液晶光電裝置，包括上、下基板、多個配向層及液晶材料。這些配向層包括上、下配向層及至少一中間配向層。上、下配向層分別設於上、下基板上。至少一中間配向層設於上、下配向層之間。上配向層具有第一配向方向。下配向層具有第二配向方向。中間配向層具有中間配向方向。中間配向方向在第一配向方向與第二配向方向之間。液晶材料包括多個液晶材料部分。每一液晶材料部分設置於任二相鄰的配向層之間。另，一種製造液晶光電裝置的製造方法亦被提供。
光學量測裝置 | Optical Measuring Device | 中華民國：I668426 | 國立清華大學 100% | 陳柏睿,林立元 | 生化醫藥,機械結構,光電光學 | 一種光學量測裝置，包含光源、光感測模組、定位架體、承載件以及連動裝置。光感測模組包含複數個光感測器。光源與光感測模組相對地設置於定位架體。承載件包含複數孔槽列，孔槽列沿一預設方向排列，其中各孔槽列包含複數個容設孔槽，用以分別容設一待測物。連動裝置與定位架體連接，並用以帶動光源與光感測模組沿預設方向移動。光源可朝該承載件之一側發出一光線，並通過容設孔槽形成複數個待測光線，而各光感測器可對應接收各待測光線。藉此，可同時量測複數個待測物，提升量測效率。
使用量子點的防偽安全方法與裝置 | Anti-counterfeit security verification method and device using quantum dots | 中華民國：I668132 大陸：CN111339796B 美國：10,713,977 | 國立清華大學 100.00% | 陳學仕 | 材料化工,能源科技,光電光學 | 本發明主要提出一種使用量子點的防偽安全方法與裝置，該防偽安全裝置包括：一基座、形成於該基座之上的複數個凹槽、以及複數個量子點光學件。以一短波長色光照射複數個所述光學件之後，各該光學件會發出複數螢光；其中，各該螢光包括至少一波長，且各該螢光具有與其相對應的二維座標位置、螢光強度積分面積、光色、與色階。特別地，本發明係將複數個所述二維座標位置、複數個波長數值、與複數個所述螢光強度積分面積數值填入一三維座標系統之中以構成一三維圖案，並同時將複數個所述二維座標位置、複數個所述光色、與複數個色階數值填入一二維座標系統之中以呈現一二維色階圖案。如此，以該二維色階圖案或該三維圖案作為一訊息攜載標籤或一安全驗證標籤的方式，便能夠大幅增加防偽編碼的複雜度，達到提升防偽安全性之目的。 | The present invention mainly discloses an anti-counterfeit security verification method and device using quantum dots, wherein the novel device comprises: a base, a plurality of receiving recesses formed on the base, and a plurality of QD optical elements. After using a short-wavelength light to irradiate the plurality of QD optical elements, the plurality optical elements individually radiate a plurality of photoluminescent lights. Wherein each of the plurality of photoluminescent lights comprises at least one wavelength, and has a corresponding two-dimensional coordinate position, integral area of photoluminesce intensity, photoluminesce color, and color-level of the photoluminesce color. Particularly, the present invention fills in a three-dimensional coordinate system with the two-dimensional coordinate position, the plurality of wavelength value, and the value of integral area of the fluorescence intensity for constituting a three-dimensional pattern, and also fills in a two-dimensional coordinate system with the two-dimensional coordinate position, the photochromic, and the value of color-level for displaying a two-dimensional level pattern. Thereof, by taking the two-dimensional level pattern or the three-dimensional pattern as a message-carrying label or a security verification label, it is able to substantially increase complexity of anti-counterfeit code so as to enhance the anti-counterfeit security.
含鹽甘油廢水處理系統與方法 | SYSTEM AND METHOD FOR TREATING SALT-CONTAINING GLYCERIN WASTEWATER | 中華民國：I636967 美國：10,364,162 | 國立清華大學 65.22% ,長春人造樹脂廠股份有限公司 21.74% ,長春石油化學股份有限公司 13.04% | 李恩各,王聖潔,鄭西顯,汪上曉,莊世晟 | 材料化工 | A system and a method for treating salt-containing glycerin wastewater are provided, wherein the system for treating the salt-containing glycerin wastewater includes a mixing tank, a filtering device, a distillation column, and a water supply device. The mixing tank is adapted to mix salt-containing glycerin wastewater with a concentrated hydrochloric acid to obtain a mixture. The filtering device communicates with the mixing tank and filters the mixture to obtain an acidic filtrate and a precipitated salt. The distillation column communicates with the filtering device and receives the acidic filtrate from the filtering device. The water supply device supplies water to the acidic filtrate. The system and method for treating the salt-containing glycerin wastewater can effectively recycle hydrochloric acid.
石墨烯材料的數量表面積的定量方法 | QUANTITATIVE METHOD OF NUMBER SURFACE AREA OF GRAPHENE MATERIAL | 中華民國：I666441 美國：10,670,505 | 國立清華大學 100.00% | 張威昌,蔡德豪 | 材料化工 | 一種石墨烯材料的數量表面積的定量方法，其包括以下步驟。將石墨烯材料與溶液混合以形成含有石墨烯材料的膠體溶液。霧化膠體溶液，以形成多個含有石墨烯材料的氣溶膠。對氣溶膠的尺寸進行篩選。對篩選後的氣溶膠進行計數，以得到篩選後的氣溶膠的數量值。使篩選後的氣溶膠的表面帶電，並量測表面帶電的氣溶膠的電流量。依據電流量及數量值計算石墨烯材料的數量表面積。
純化聚對苯二甲酸丁二醇酯的方法及裝置 | METHOD AND DEVICE OF PURIFYING POLYBUTYLENE TEREPHTHALATE | 中華民國：I666231 大陸：4150437 美國：10,508,177 | 國立清華大學 65.22% ,長春人造樹脂廠股份有限公司 21.74% ,長春石油化學股份有限公司 13.04% | 談駿嵩 | 材料化工 | 一種純化聚對苯二甲酸丁二醇酯的方法，包含：提供或接收初始的聚對苯二甲酸丁二醇酯，其中初始的聚對苯二甲酸丁二醇酯包含低聚物及四氫呋喃；將初始的聚對苯二甲酸丁二醇酯溶解於六氟異丙醇中，以形成聚對苯二甲酸丁二醇酯溶液，其中低聚物也會溶解於六氟異丙醇中；以及使聚對苯二甲酸丁二醇酯溶液於一溫度及一壓力下接觸壓縮的二氧化碳，而析出高純度的聚對苯二甲酸丁二醇酯，絕大部分的低聚物仍溶於六氟異丙醇中，其中溫度為20&#176;C 至35&#176;C，壓力為900 psi至1400 psi。另提供一種用以純化聚對苯二甲酸丁二醇酯的裝置。
自旋軌道扭力式磁性隨存記憶體及其寫入方法 | SPIN-ORBIT TORQUE MAGNETORESISTIVE RANDOM-ACCESS MEMORY AND METHOD FOR WRITING THEREOF | 中華民國：I581261 大陸：3461522 | 國立清華大學 100.00% | 蔡明翰,王鼎碩,黃國峰,林秀豪,賴志煌 | 材料化工,電子電機 | 一种自旋轨道扭力式磁性随存储存器及其写入方法。该自旋轨道扭力式磁性随存储存器包含一基板，及一设置于该基板并具有一磁性自由层的自旋轨道扭力式记忆胞。该磁性自由层包括彼此接触的至少一铁磁性第一金属膜及至少一呈自旋霍尔效应的第二金属膜。该第一金属膜具有一足以使该磁性自由层具有一介于&#177;0.9的残留磁化量对饱和磁化量的比值的厚度。该比值是在沿着该第一金属膜的一难轴对该磁性自由层依序提供与释放一足以使该磁性自由层达该饱和磁化量的第一外加磁场后所达成，从而令该第一金属膜在沿着其难轴对磁性自由层提供一远小于该第一外加磁场的第二外加磁场与一交流脉冲电讯号以达其所产生的临界电流密度以上时，具有3级以上的磁域。
材料電磁特性量測裝置以及其量測方法 | Measuring apparatus for electromagnetic property of material and measuring method thereof | 中華民國：I607227 美國：US10,353,022B2 | 國立清華大學 100.00% | 趙賢文,翁唯軒,陳彥任,張存續 | 材料化工,光電光學,電子電機 | A measuring apparatus for electromagnetic property of material includes a chamber and a specified shielding piece. The chamber has a cavity inside and the chamber has an electromagnetic wave access terminal to connect to the cavity, used to receive an input electromagnetic wave and output a reflective electromagnetic wave. The specified shielding piece is disposed inside the cavity with respect to the electromagnetic wave access terminal, used to produce a region in side the cavity. The region is dominated by magnetic field and is used to adapt an object to be measured.
可調式兆赫消色差波片以及兆赫消色差範圍調整方法 | TUNABLE TERAHERTZ ACHROMATIC WAVE PLATE AND A TERAHERTZ ACHROMATIC RANGE TUNING METHOD | 中華民國：I592717 美國：US10,353,245B2 | 國立清華大學 100.00% | 謝卓帆,趙如蘋,潘犀靈,石芳慈,楊承山 | 通信傳輸,光電光學,電子電機 | A fiber laser system includes a fiber laser, a laser light detecting apparatus, and a control apparatus. The fiber laser outputs a laser light, including a noise-like pulse laser light, a mode-locked pulse laser light, or a continuous-wave laser light. The laser light detecting apparatus consists of a lens and a photodiode. The photodiode absorbs the laser light outputted from the fiber laser and generates an output signal in terms of a two-photon absorption effect. The control apparatus reads the output signal of the photodiode and automatically adjusts the fiber laser, according to a preset value, to obtain the noise-like pulse laser light or the mode-locked pulse laser light.
含硼化合物、有機發光二極體的發光層以及有機發光二極體裝置 | Boron-containing Compound, Emitting Layer Of Organic Light Emitting Diode and Organic Light Emitting Diode Device | 中華民國：I613205 大陸：3643108 日本：6626047 美國：10,355,226 | 國立清華大學 100.00% | 鄭建鴻,吳典霖,林致均,劉瑞雄 | 材料化工,光電光學 | The present disclosure relates to a boron-containing compound including a structure of Formula (I), and the use of the compound as a dopant in an emitting layer of an organic light emitting diode. The present disclosure also relates to an emitting layer of an organic light emitting diode and an organic light emitting diode device.
半導體結構 |  | 中華民國：I544622 大陸：3453251 美國：9,412,807 | 國立清華大學 100.00% | 江政毅,徐華志,張庭輔,黃智方 | 電子電機 | 本發明提供一種半導體結構，包含：一基板，具有一第一傳導類型之半導體材料；一磊晶層，設置於基板上，並具有第一傳導類型之半導體材料；一主動區，半導體結構之工作區域；以及一邊緣保護區，用以保護該主動區。其中，邊緣保護區中之JTE區為第二傳導類型之半導體材料；反向摻雜區設置於JTE區中且為第一傳導類型之半導體材料；以及反向摻雜區中第一傳導類型之半導體材料濃度沿一方向遞增。
二維材料電漿子雷射裝置 | TWO-DIMENSIONAL MATERIAL PLASMONIC LASER | 中華民國：I683491 大陸：3820806 美國：10,348,058 | 國立清華大學 100.00% | 王俊元,果尚志 | 材料化工,光電光學 | A two-dimensional material plasmonic laser (device) is provided with a surface plasmonic cavity and an atomically thin semiconductor monolayer gain medium disposed on the surface plasmonic cavity. Under optical pumping or electrical pumping, the surface plasmonic cavity provides a laser feedback mechanism by coupling electron-hole pairs confined in the atomically thin semiconductor monolayer gain medium and the surface plasmon modes in the dark-mode surface plasmonic cavity, and a laser light is emitted from the two-dimensional material plasmonic laser.
噬菌體之篩選裝置及方法 | SORTING DEVICE AND SORTING METHOD | 中華民國：I570243 美國：10,344,258 | 國立清華大學 100.00% | 蕭怡馨,陳致真 | 生化醫藥 | A sorting device is provided. The sorting device includes: a carrier substrate; an input unit disposed on the carrier substrate for inputting a biological sample into the sorting device; a porous material disposed on the carrier substrate and adjacent to the input unit, wherein the porous material contains antigen molecules having specificity to a target biological analyte; a driving module generating at least one driving force in the porous material so as to sort the biological sample based on the affinity for the antigen and the driving force; and an output unit disposed on the carrier substrate and adjacent to the porous material for collecting the sorted target biological analyte. A sorting method is also provided.
| INPUT-PATTERN AWARE REFERENCE GENERATION SYSTEM AND COMPUTING-IN-MEMORY SYSTEM INCLUDING THE SAME | 美國：10,340,003 | 國立清華大學 100.00% | 陳韋豪,張孟凡 | 電子電機 |  | An input-pattern aware reference generation system for a memory cell array having a plurality of word lines crossing a plurality of bit lines includes an input counting circuit, a reference array, and a reference word line control circuit. The input counting circuit receives the input signal of the memory cell array, discovers input activated word lines according to the input signal and generates a number signal representing a number of the input activated word lines. The reference array includes a plurality of reference memory cells storing a predetermined set of weights. The reference word line control circuit is electrically connected between the input counting circuit and the reference array. Moreover, the reference word line control circuit controls the reference array to generate a plurality of reference signals being able to distinguish candidates of the computational result of the bit lines in the memory cell array.
擴充實境中基於深度攝影機之遮蔽邊緣品質改善方法 | METHOD FOR IMPROVING OCCLUDED EDGE QUALITY IN AUGMENTED REALITY BASED ON DEPTH CAMERA | 中華民國：I595446 美國：10,339,702 | 國立清華大學 100.00% | 陳瑋萱,瞿志行 | 工業工程,資訊工程 | A method of improving occluded edge quality in an augmented reality system comprises: a data input step of using a camera set to capture a scene and an object set in the scene to obtain an original image; an occluded region extracting step of obtaining an extracted image by performing a difference operation according to a first image and a second image, which are obtained according to depth buffer calculations according to first and second virtual planes set in the scene; and an occluded image generating step of inserting a virtual object into the original image according to the extracted image, the original image and a third virtual plane, which is set between the first and second virtual planes, to obtain an occluded image with a smooth occluded edge.
細胞檢測方法、裝置與系統 |  | 中華民國：I664582 大陸：CN111239044A(公開號) 美國：11,049,249 | 靜宜大學 0.00% ,國立清華大學 100.00% | 王偉中,陳永祥,唐傳義,郭景桓 | 光電光學 | 提出一種細胞檢測方法、裝置與系統，在裝置中，高光譜模組用以取得影像中跨電磁波光譜的資訊，立體相機模組用以取得 三維影像資訊，與高光譜模組組成三目顯微高光譜儀，裝置設有顯微光學模組，可讓高光譜模組與立體相機模組通過一鏡頭以共 光路取得細胞與分裂出的多個細胞的高光譜與三維影像資訊。在所執行的檢測方法中，先取得一時間內的多張連續影像，設定一 觀測影像陣列，其中包括多個觀測影像區域，在各觀測影像區域取得不同時間的多個特徵定位點的座標值，以取得連續時間的高 光譜與三維影像資訊的變化得出整體性的細胞活動。
光源對褪黑激素分泌之抑制程度的量化裝置 | DEVICE FOR MEASURING MELATONIN SUPPRESSION INDUCED BY LIGHT SOURCE | 中華民國：I664551 大陸：5272460 美國：10,598,547 | 國立清華大學 100.00% | 敏如,林新發,周卓煇 | 生化醫藥,光電光學 | 本發明提出一種光源對褪黑激素分泌之抑制程度的量化裝置，係主要包括：一光接收單元、一前處理器、一主處理器、以及一顯示器單元。特別地，主處理器係具有一第一作用光譜產生單元、一第二作用光譜產生單元、與一光譜整合單元；其中，該第一作用光譜產生單元係用以將該光譜資料所包含的波長大於460nm之資料轉換成一第一作用光譜，且該第二作用光譜產生單元則用以將該光譜資料所包含的波長短於460nm之資料轉換成一第二作用光譜；並且，該光譜整合單元係用以將該第一作用光譜與該第二作用光譜整合成一總作用光譜。同時，實驗數據顯示，本發明所提出的光源對褪黑激素分泌之抑制程度的量化裝置係能夠改善習知的量測裝置於量化短波長(＜460nm)色光所造成的褪黑激素抑制程度的準確度。
生產醋酸的基因轉殖藍綠菌及其應用 | ENGINEERED CYANOBACTERIA AND ITS APPLICATION FOR PRODUCING ACETATE | 中華民國：I664286 美國：10,570,425 | 長春石油化學股份有限公司 13.04% ,長春人造樹脂廠股份有限公司 21.74% ,國立清華大學 65.22% | 呂維,沈若樸 | 材料化工,生化醫藥,能源科技 | 本發明提供一種基因轉殖藍綠菌，包含至少一種利用三種新穎的生產醋酸途徑的表現質體，其皆能夠利用大氣中的二氧化碳作為原料生產醋酸；本發明同時於質體中表現三種對醋酸具有專一性的運輸膜蛋白天冬氨酸氨基轉移酶A(aatA)、琥珀酸酯/質子同向共轉運蛋白(satP)、耐酸性P型ATP酶(actP)，其可提高菌株將細胞內代謝生成的醋酸排出至細胞外的效能。因此，本發明之基因轉殖藍綠菌可每小時的生產0.58 mg/L 至3.54 mg/L的醋酸。
智慧鞋墊 | INTELLIGENT INSOLE | 中華民國：I629012 美國：10,327,700 | 國立清華大學 100.00% | 王緒斌,張春,李育奇,王茂駿 | 工業工程 | An intelligent insole is provided. The intelligent insole includes an insole body, a pressure sensor, a temperature sensor, a humidity sensor and a signal collector. The pressure sensor, the temperature sensor and the humidity sensor are formed on the surface of the insole body, and the above sensors and the insole body are manufactured via the same 3D printing process. The pressure sensor senses the pressure signal from the insole body in contact with the foot. The temperature sensor and the humidity sensor respectively sense the temperature signal and the humidity signal of the insole body. The signal collector is respectively electrically connected to the pressure sensor, the temperature sensor and the humidity sensor to receive the pressure signal, the temperature signal and the humidity signal and then transmit the signals to a signal receiver via wireless transmission.
溝槽式閘極功率金氧半場效電晶體之結構 | STRUCTURE OF U-METAL-OXIDE-SEMICONDUCTOR FIELD-EFFECT TRANSISTOR | 中華民國：I663725 大陸：5167330 美國：10,468,519 | 國立清華大學 100.00% | 江政毅,黃智方 | 電子電機 | 本發明提供一種溝槽式閘極功率金氧半場效電晶體之結構(UMOSFET)之結構， 結構包含： 一金屬層分別設置於結構之一上表面與一底面，以分別形成一源極與一汲極，以做為結構與外界連結之電極； 一N 型半導體基板， 設置於汲極上； 一N 型漂移區(N-dri ft region)，設置於N 型半導體基板上；一N 型電流分散層(N-cur rent spread layer , N-CSL)， 設置於N 型漂移區上； 一P 型井(P-wel l )， 設置於電流分散層上； 一N 型半導體層， 設置於P 型井上； 一第一P 型半導體層， 相鄰於N 型半導體層並設置於P 型井上； 一溝槽延伸通過N 型半導體層、P 型井以及N型電流分散層， 溝槽之底部終止於N 型漂移區； 一絕緣層設置於溝槽內； 一分離閘極(spl i t gate)設置於溝槽之絕緣層中並被該絕緣層所包覆； 一閘極設置於溝槽之絕緣層中且在分離閘極之上；以及一半導體保護層，設置於溝槽之底部以下，並相鄰於N型漂移區，且絕緣層設置於半導體保護層之上，用以在結構關斷偏壓時，保護絕緣層被電場所擊穿；其中，閘極與分離閘極係被絕緣層所區隔出一預設間距；以及，閘極之底部深度位置係深於該P 型井與該N 型電流分散層之交界面。
亮度色溫可調光源及其用途 | Luminance and color temperature tunable light source and use thereof | 中華民國：I663746 大陸：4915147 | 國立清華大學 100.00% | 羅正傑,林新發,周卓煇 | 材料化工,能源科技,光電光學 | 習知技術主要是以多個高色溫發光元件與多個低色溫發光元件組成一個色溫可調照明裝置。然而，實務發現這樣的色溫可調照明裝置因爲具有多個不同色溫的發光元件而造成其製造的困難與成本的提高。另一方面，習知的色溫可調照明裝置的色溫調變範圍即由多個不同色溫的發光元件的可調變色溫範圍所决定，導致其色溫可調變化範圍因而受限。本發明主要提供一種亮度色溫可調光源，其僅由複數個高色溫的發光元件以及複數個光轉換單元所組成，其中，一部分的高色溫的發光元件的發光面係連接有一光轉換單元。根據本發明之設計，部分的光轉換單元僅包含一片光轉換膜，且部分的光轉換單元包含兩片或兩片以上相互堆疊的光轉換膜。如此設計，該複數個發光元件所發出的高色溫的色光會由不同的光轉換單元轉換成具有不同色溫與亮度(照度)的色光，藉此方式顯示出色溫與亮度皆可調之優勢。 | Conventional technology commonly provides a CT tunable illumination apparatus by constituting a plurality of high color temperature (HCT) lighting devices and low color temperature (LCT) lighting elements. However, not only does the HCT and LCT lighting elements lead the CT tunable illumination apparatus to have a high manufacture cost and be difficult to be fabricated, but also cause that have a limited CT tunable range because the CT adjusting capability is relied on a CT tunable range of the two types of lighting elements. In view of that, the primary objective of the present invention is to provide a luminance and color temperature tunable light source comprising a plurality of HCT lighting elements and a plurality of light conversion units, wherein parts of the HCT lighting elements are connected with one light conversion unit by a light emission surface thereof. In the present invention, one part of the light conversion units comprises only one light conversion film and the other part of the light conversion units comprises two or more light conversion film stacked to each other. By such design, when the HCT lighting elements emit light, the light conversion unit would apply a light conversion process to the light, so as to change the color temperature and the luminance of the light. Therefore, the light source proposed by the present invention succeeds in exhibiting a brightness and color temperature individually-tunable function.
二次電池用電極材料及二次電池 | ELECTRODE MATERIAL FOR SECONDARY BATTERY AND SECONDARY BATTERY | 中華民國：I663128 大陸：CN108539151B 日本：6622364 美國：10,615,449 | 國立清華大學 100% | 游萃蓉,陳翰儀,洪英展,朱昱穎 | 材料化工,能源科技 | 一種二次電池用電極材料及二次電池。二次電池用電極材料包括錫錳鎳氧化物。二次電池包括陰極、陽極、電解質以及封裝結構，其中陽極包括所述二次電池用電極材料。
奈米多孔性高分子薄膜製備方法及奈米多孔性薄膜製備方法 | METHOD FOR FABRICATING NANOPOROUS POLYMER THIN FILM AND METHOD FOR FABRICATING NANOPOROUS THIN FILM | 中華民國：I663198 美國：11,059,205 | 國立清華大學 100.00% | 簡佑丞,孟哈,希蘇翰,何榮銘 | 材料化工 | 本發明提供一種奈米多孔性高分子薄膜製備方法，包含以下步驟。提供高分子薄膜，將高分子溶液塗於基材上形成高分子薄膜，高分子溶液包含高分子；提供膨潤退火作業，使蒸氣室內含呈蒸氣狀態之一第一溶劑，將高分子薄膜置於蒸氣室中使高分子薄膜膨潤後並持續置於蒸氣室中進行退火以形成膨潤高分子薄膜，膨潤高分子薄膜包含高分子及第一溶劑；提供快速降溫作業，將膨潤高分子薄膜快速降溫以使第一溶劑結晶；以及提供第一溶劑去除作業，利用第二溶劑移除第一溶劑以取得奈米多孔性高分子薄膜。藉此具有製程簡單且兼具經濟效益。
聚氨酯樹脂的製備方法 | PREPARATION METHOD OF POLYURETHANE | 中華民國：I663188 大陸：4218777 美國：10,570,254 |  | 李恩各,杜安邦,陳幹男,楊秉霖,汪上曉 | 材料化工 | 本發明提供一種聚氨酯樹脂的製備方法， 包括下列步驟。使液相多元胺化合物進入連續反應系統， 且使液相多元胺化合物在連續反應系統中循環。使固相環型碳酸酯與固相催化劑進入連續反應系統，以混合固相環型碳酸酯、固相催化劑以及液相多元胺化合物而形成非均相混合物。在連續反應系統中以微波的方式加熱非均相混合物， 以使非均相混合物產生反應而生成聚氨酯樹脂。
| HEXAGONAL PRISMATIC PACKING PUZZLE | 中華民國：M548578 美國：10,322,337 | 國立清華大學 100.00% | 范谷瑜,洪文良 | 教育科技,文化創意 | 本創作揭露一種六角柱形之益智拼圖，其包含18 種不同構型的拼圖，每塊拼圖都由複數個單位元件所組成，複數個積木拼圖排列形成六角柱體。單位元件選自第一單位元件及第二單位元件所構成的群組中，第一單位元件之體積大於第二單位元件之體積。本揭露並不具有唯一解或特定解法，其可培養空間感，增進對幾何圖形的認知，能訓練多重的思路，且在思考過程中達到寓教於樂的效果。 | A hexagonal prismatic packing puzzle is provided, which includes 18 different shapes of puzzles. Each of the puzzles is composed of a plurality of unit components and the puzzles can be pieced together into a hexagonal prism. The unit components are selected from a group consisting of a first unit component and a second unit component. The volume of the first unit component is larger than that of the second unit component. The packing puzzle does not have an only solution or a specific solution. A user may develop and improve the sense of space and the cognitive of geometric figures thereof. Further, the user may train ability to think in multiple ways and achieve edutainment in the process of thinking.
二硫化鉬粉末及其製備方法、降解有機物質的方法以及殺菌方法 | METHOD FOR DEGRADING AN ORGANIC MATERIAL AND METHOD FOR STERILIZING | 美國：10,322,408 | 國立清華大學 100.00% | 張維恩,吳志明 | 材料化工,生化醫藥 | A method for manufacturing a molybdenum disulfide powder includes conducting a precursor solution preparation step and a hydrothermal synthesis step. The precursor solution preparation step includes providing sodium molybdenum oxide dihydrate and thiourea, and conducting a mixing step. In the mixing step, an acid solution is mixed with the sodium molybdenum oxide dihydrate and the thiourea by titrating so as to form a precursor solution. In the hydrothermal synthesis step, the precursor solution is put into a hydrothermal container for reacting at a temperature ranging from 100 oC to 350 oC for 8 hours to 40 hours, thus the molybdenum disulfide powder is formed.
緩釋型組成物、其製備方法及其用途 | SUSTAINED-RELEASE COMPOSITION, METHOD FOR FABRICATING, AND USE THEREOF | 中華民國：I638666 美國：10,322,088 | 國立清華大學 100.00% | 林淑娟,林威志,宋信文 | 生化醫藥 | The present disclosure provides a sustained-release composition including a sodium hydrosulfide and a carrier. The carrier is provided for carrying the sodium hydrosulfide with an effective amount and includes a first component and a second component. The first component includes a paraffin wax, and the second component includes a fatty alcohol, a fatty acid or a phospholipid. The present disclosure also provides a method for fabricating the sustained-release composition. The method includes providing a first solution, providing the carrier, providing a second solution, performing an oil-in-water emulsification, and cooling the emulsion. In addition, the present disclosure provides a method for treating the chronic wounds. The method includes administering an effective amount of the aforementioned sustained-release composition to a subject suffered from the chronic wounds.
胺基二茂鐵衍生物及有機發光二極體 | AMINOFERROCENE DERIVATIVE AND TANDEM ORGANIC LIGHT-EMITTING DIODE CONTAINING THE SAME | 中華民國：I579290 大陸：3417247 美國：9,356,244 | 國立清華大學 100.00% | 黃敏傑,廖椿毅,賴振昌,張育瑋,鄭建鴻 | 材料化工,能源科技,光電光學 | 一种胺基二茂铁衍生物，如式(I)所示。在式(I)中，Ar1、Ar2相同或不同地表示经取代或未经取代的C6～C10芳基。本发明的胺基二茂铁衍生物能作为OLED中的p-型载子产生层，且能使经串联后的OLED(串联式OLED)具有高发光亮度、外部量子效率及电流效率等特性。
| NON-ORTHOGONAL MULTIPLE ACCESS DATA TRANSMISSION METHOD AND TRANSMISSION DEVICE | 中華民國：I656745 美國：10,320,427 | 國立清華大學 100.00% | 賴韋旻,翁詠祿 | 通信傳輸 | The disclosure provides a non-orthogonal multiple access data transmission method and a transmission device using the same. The method includes: performing channel encoding for a plurality of data and a plurality of identifiers respectively corresponding to the plurality of data by using Raptor code so as to generate a Raptor codeword, wherein the plurality of identifiers respectively correspond to a plurality of receiving terminals; and modulating the Raptor codeword to generate a plurality of modulation symbols and broadcasting the plurality of modulation symbols.
軸承系統及裝配有軸承系統之移動平台系統 | COMPACT BEARING SYSTEM AND MACHINE STAGE SYSTEM EQUIPPING THE SAME | 中華民國：I662203 美國：10,077,806 | 國立清華大學 100.00% | 曹哲之,李宗霖 | 機械結構 | 本發明係提供一種軸承系統，其係具有改變負載力功能及可於一滑軌上進行精密運動。軸承系統包含一軸承本體、一流體、一軸承封件以及一加壓裝置。軸承本體包含一液壓腔，其一開口面對滑軌之表面。流體填充於液壓腔，且流體於開口處接觸滑軌之表面。軸承封件與滑軌之表面接觸，且將軸承本體與滑軌之表面間的間隙密封，以使流體侷限於液壓腔內，並使流體自液壓腔洩漏之洩漏量限制於一預設之最小程度。加壓裝置透過一微通道對流體加壓，且流體承載軸承系統之大部份負載。藉此，本發明之軸承系統能同時達到精密作動及維持精簡架構。
細胞檢測方法 | METHOD OF DETECTING CELLS | 中華民國：I662123 美國：11,029,279 | 國立清華大學 100.00% | 亞,尼爾,王,玉麟 | 材料化工,生化醫藥,電子電機 | 一種細胞檢測方法，包括：提供感測裝置，感測裝置包括基體以及至少一反應電極，反應電極相對於基體的閘極端而與基體彼此間隔設置。將包含目標細胞的待測溶液放置於反應電極上，施加第一脈波電壓於反應電極，並量測自基體產生的第一檢測電流。改變目標細胞的膜電位，並施加第二脈波電壓於反應電極，並量測自基體產生的第二檢測電流，其中第一檢測電流與第二檢測電流的正負值相反。
仿肺部裝置、人體肺部模擬系統、模擬人體肺部呼吸的方法與模擬物質在人體肺部沉積的系統及方法 | IMITATING LUNG DEVICE, SYSTEM FOR SIMULATING HUMAN LUNG, METHOD FOR SIMULATING HUMAN BREATHING, SYSTEM FOR SIMULATING DEPOSITION OF SUBSTANCE IN HUMAN LUNG AND METHOD OF THE SAME | 中華民國：I661844 美國：11,062,625 | 國立清華大學 100.00% | 黃振煌,林雋凱 | 材料化工,生化醫藥 | 一種仿肺部裝置包含第一液體容置層、第一彈性膜、氣體流道層、第二彈性膜以及第二液體容置層。第一液體容置層於外表面設置液體入口、液體出口及氣流口，並於內表面設置第一液腔。氣體流道層包含複數個通道與複數個仿肺泡區，仿肺泡區與通道連通，所述通道模擬人體肺部第15代至第19代的分枝結構，所述仿肺泡區模擬人體肺部第20代至第23代的分枝結構。第二液體容置層於內表面設置第二液腔。藉此，仿肺部裝置在結構上與人體肺部近似，可作為模擬肺部的體外試驗裝置，而可減少動物試驗，並可獲得與人體相關的對應資訊。
重組神經胺酸酶蛋白及其應用 | RECOMBINANT NEURAMINIDASE AND USES THEREOF | 中華民國：I588260 大陸：3403544 美國：9,688,965 | 國立清華大學 100% | 劉玟君,林佳瑩,吳夙欽 | 生化醫藥
感測裝置及生物檢測方法 | SENSING DEVICE AND BIOLOGICAL DETECTION METHOD | 中華民國：I661568 美國：US10,605,769B2 | 國立清華大學 100.00% | 陳,彥文,王,玉麟 | 材料化工,生化醫藥,電子電機 | 一種感測裝置，其包括電晶體、至少一反應電極以及受體。電晶體包括閘極端、源極端、汲極端和半導體層，其中源極端和汲極端位於半導體層上，且閘極端位於源極端和汲極端之間。至少一反應電極相對於電晶體的閘極端，而與電晶體彼此間隔設置。受體鍵結於至少一反應電極上，其中當施加電壓於至少一反應電極時，至少一反應電極與電晶體的閘極端之間的電場為F，且F≧1毫伏特/公分。
慣性式物件姿態測量系統及方法 | Object Pose Measurement System Based on MEMS IMU and Method thereof | 中華民國：I612276 美國：10,299,731 美國：10,595,784 B2 | 國立清華大學 100.00% | 張賢廷,張禎元 | 資訊工程,電子電機 | An object pose measurement system based on MEMS IMU is disclosed, comprising: an accelerometer, a magnetometer, a gyroscope, an object vector information calculation unit, and a rotation compensation unit; wherein the object vector information calculation unit connected respectively to the accelerometer, magnetometer, gyroscope to receive respective measurement data and calculating at least an object vector information; the rotation compensation unit connected to the object vector information calculation unit to receive the at least an object vector information, compute and output a rotated compensated object vector information; wherein the rotation compensation unit performing a quaternion rotation compensation computation and outputting the rotated compensated quaternion as a rotated compensated object vector information.
簡化群聚最佳化方法及其系統 | PRODUCT DISASSEMBLING METHOD WITH DISASSEMBLING SEQUENCE OPTIMIZATION AND NON-TRANSITORY COMPUTER READABLE MEDIUM THEREOF | 中華民國：I528298 美國：10,304,039 | 國立清華大學 100.00% | 葉維彰 | 工業工程,資訊工程 | A product disassembling method and non-transitory computer readable media thereof are provided. According to the components of the product and the disassembling attributes of the components, the disassembling sequence that minimizes the total disassembling time can be planned. The method includes the following steps: an initial disassembling sequence solution is randomly generated. The disassembling sequence solution is updated by using an update mechanism. The disassembling time of the update disassembling sequence solution is calculated by using a fitness function. The best fitness value is obtained after the continuously updating, so as to determine whether to update or maintain the initial disassembling sequence solution. The corresponding disassembling sequence is considered as the best planning result.
三角接串接式轉換器之故障容忍控制方法及其裝置 | FAULTY TOLERANT CONTROL METHOD FOR DELTA-CONNECTED CASCADED CONVERTERS AND DEVICE THEREOF | 中華民國：I660553 | 國立清華大學 100.00% | 吳秉衡,鄭博泰 | 能源科技,電子電機 | 本發明提出一種三角接串接式轉換器之故障容忍控制方法，其包括以下步驟：藉由一群集電壓平衡控制模組，接收一總體平均值、一第一負序電流訊號及一第二負序電流訊號；基於一bc相直流電壓及藉由一比例積分控制器，產生一回授功率，同時計算bc相不平衡功率作為前饋功率，將回授功率及前饋功率相加，以產生一群集功率指令；將群集功率指令除以一功率，以獲得一加權係數；以及將加權係數與第一負序電流訊號相乘，以輸出一第一負序電流指令，並且將加權係數與第二負序電流訊號相乘，以輸出一第二負序電流指令。
人工纖維小體、利用其分解纖維素及生產酒精之方法 | ARTIFICIAL CELLULOSOME HAVING BACTERIOPHAGE SCAFFOLD, METHOD OF DECOMPOSING CELLULOSE AND MANUFACTURING ALCOHOL USING THE SAME | 中華民國：I660043 大陸：4363729 | 長春人造樹脂廠股份有限公司 21.74% ,長春石油化學股份有限公司 13.04% ,國立清華大學 65.22% | 魏毓宏,蔡伸隆,朱一民 | 材料化工,能源科技 | 本發明提供一種纖維素的分解方法，包含：建立重組噬菌體，其係藉由修改噬菌體的基因組，使該噬菌體的表面表達：與分解酶具有親和性的接合胜肽，及與細胞之表面之錨定位具有親和性的錨定胜肽；使分解酶接觸重組噬菌體；以及使纖維素接觸該分解酶。
评估抗菌肽抗菌力的系统及其使用方法 |  | 中華民國：I557587 大陸：3376320 美國：10,810,329 | 國立清華大學 100.00% | 游輝元,蔡政育,程家維,李紅春,楊立威 | 生化醫藥 | 本发明提供一种评估/预测抗菌肽抗菌力的方法，其包含以下步骤：(a)利用第一输入单元建构多肽，将构建的多肽构型置于水溶液环境，并持续第一时间，进行平衡反应；(b)利用第二输入单元建构磷酸双脂层，将该磷酸双脂层置于水溶液环境中，并持续第二时间，进行平衡反应；(c)利用第一处理单元，将所述第一输入单元所建构的多肽型与所述第二输入单元建构的磷酸双脂层于水溶液环境中进行分子动力学模拟；(d)通过第二处理单元，计算该多肽构型的分配自由能；(e)通过输出单元，该输出单元与所述第一处理单元和所述第二处理单元连接，并将预测信息输出。
TERAHERTZ IMAGING SYSTEM USING TUNABLE FISHNET METAMATERIALS | TERAHERTZ IMAGING SYSTEM USING TUNABLE FISHNET METAMATERIALS | 美國：10,288,979 | 國立清華大學 100.00% | 饒達仁,Chi-Leung Tsui,王威智 | 生化醫藥,通信傳輸,光電光學 | The present disclosure describes the design and fabrication of a Terahertz (THz) beam steering device and a multifunctional patternless flat lens using electro-optic tunable fishnet materials (TFMM) to create a portable THz imaging system. The THz beam steering device and multifunctional patternless flat lens utilizes a tunable resonant frequency of TFMM (with a negative refraction index) to achieve a maximum beam steering angle (field of view) and beam modulation. The portable THz scanning system is made by combining the TFMM beam steering device with a pair of continuous wave (CW) photomixer modules powered by two tunable CW lasers with built-in optical isolators, a fiber-optic beam combination and a multifunctional flat lens.
環胜肽、包含其之醫藥或化妝品組成物及其製備方法 | CYCLOPEPTIDE, PHARMACEUTICAL OR COSMETIC COMPOSITION COMPRISING THE SAME AND METHOD FOR PREPARING THE SAME | 中華民國：I659044 大陸：4831637 德國：60 2018 021 861.0 日本：6638016 歐盟：3392262 法國：3392262 瑞士：3392262 美國：10,745,444 義大利：502021000093350 西班牙：3392262 | 國立清華大學 100.00% | 陳建添 | 生化醫藥 | 本發明揭露一種下列式(I)或(I’)所表示之環胜肽：(I) (I’) 其中，R1如說明書之定義。此外，也揭露包含其之醫藥或化妝品組合物及其製備方法。
茲卡病毒疫苗組合物及其應用 | Zika virus vaccine composition and application thereof | 中華民國：I658848 大陸：5652176 美國：10,501,529 | 國立清華大學 100% | 楊劭苹,林曉含,吳夙欽 | 生化醫藥 | 本發明提供一種茲卡病毒套膜蛋白突變體及一種包含編碼該突變體的核苷酸序列的核酸分子。該茲卡病毒套膜蛋白突變體較佳為在一野生型茲卡病毒套膜蛋白的第105個胺基酸位置有一蘇胺酸取代，或在第248個及第250個胺基酸位置分別有一天冬醯胺酸及一蘇胺酸取代，因此具有一遮蔽茲卡病毒套膜蛋白的融合環區域的N-醣鏈。本發明亦提供一種疫苗組合物，其包含該茲卡病毒套膜蛋白突變體或一具有該核酸分子的重組病毒。本發明亦提供該茲卡病毒套膜蛋白突變體之用途，係用於製備預防茲卡病毒感染及降低登革病毒感染之抗體依賴性增強作用的疫苗組合物。
共振器及共振器模組 | RESONATOR AND RESONATOR ARRAY | 中華民國：I659553 美國：10,511,280 | 國立清華大學 100.00% | 嘉佳,李昇憲 | 機械結構,電子電機 | 本發明提供一種共振器，其以體聲波模式作動且包含一振動體、至少一傳動臂及一基座；振動體至少沿一第一方向伸縮變形，傳動臂沿第一方向連接振動體，且傳動臂包含一基底、一壓電層及一電極層；基底具有一第一端，第一端連接振動體，壓電層設置在基底上且未延伸至振動體，電極層設置在壓電層上且未延伸至振動體；基座供傳動臂固接以使振動體懸空。藉此，壓電層及電極層只位於傳動臂上而未延伸至振動體，可提高共振器的品質因數。
三維負折射結構及其製造方法 | THREE-DIMENSIONAL NEGATIVE REFRACTION STRUCTURE AND MANUFACTURING METHOD THEREOF | 中華民國：I659226 | 國立清華大學 100.00% | 葉庭佐,黃宗鈺,嚴大任 | 材料化工,通信傳輸,光電光學 | 本發明提供一種三維負折射結構及其製造方法。三維負折射結構包括至少一金屬殼。至少一金屬殼嵌入在基底中，或設置在基底上。至少一金屬殼的形狀為立體對稱的形狀。
基於擴充實境的加工規劃設備 | PROCESS PLANNING APPARATUS BASED ON AUGMENTED REALITY | 中華民國：I659279 美國：10,606,241 B2 | 駱泰企業有限公司 60.00% ,國立臺北科技大學 10.00% ,國立清華大學 30.00% | 陸元平,黃廖全,劉宇望,黎百加,瞿志行 | 機械結構,工業工程,資訊工程 | 一種基於擴充實境的加工規劃設備包含：一相機組，拍攝一真實場景中的一加工機以及由一使用者操作的一探頭的可見光資料及深度資料以獲得場景資料；一處理器，信號連接至相機組及加工機，依據一虛擬工件及場景資料來求出探頭所對應的多個位置的指示資料，並依據指示資料產生導引資料，以導引使用者操作探頭，來產生加工資料；以及一輸出介面，信號連接至處理器，並輸出場景資料、虛擬工件及導引資料給使用者參考。
| ENERGY-SAVING GLASS AND METHOD OF MANUFACTURING THE SAME | 大陸：3620044 美國：10,280,111 B2 | 國立清華大學 100.00% | 蘇暐翔,李永春,施富元,陳玉彬 | 機械結構 | An energy-saving glass includes a glass substrate, and a periodic metal layer deposited on the glass substrate and having a honeycomb array of round holes. A method of manufacturing the energy-saving glass includes: providing a template having multiple template spots arranged in a honeycomb array; forming on the template a transfer metal layer having multiple metal spots disposed respectively on the template spots; transferring the metal spots onto a photoresist layer on a glass substrate; etching the photoresist layer exposed from the metal spots to leave photoresist spots underlying the metal spots on the glass substrate; forming a periodic metal layer around the photoresist spots; and removing the photoresist spots.
血液檢測方法 | DETECTING METHOD FOR BLOOD | 中華民國：I658268 大陸：4877852 德國：3505921 日本：6676130 歐盟：3505921 法國：3505921 美國：US10,883,961B2 英國：3505921 | 國立清華大學 100.00% | 銘,月,王,心莉,王,玉麟 | 材料化工,生化醫藥,電子電機 | 一種血液檢測方法，包括以下步驟。提供感測裝置，其中感測裝置包括基體以及至少一反應電極，反應電極相對於基體的閘極端而與基體彼此間隔設置；將血液放置於反應電極上，其中血液包括多個血球以及多個標的物質；將血液分離為第一部分以及第二部分，其中第一部分與反應電極接觸，且第一部分所含的血球數低於以及第二部分所含的血球數；以及施加具有可調變脈波寬度與高度的脈波電壓於反應電極，以使反應電極與基體的閘極端之間產生電場，並於脈波寬度內量測運算自基體產生的檢測電流，以量測標的物質的性質。
奈米線複合結構的製造方法 | Nanowire composite structure and methods of forming the same, sensing device and methods of forming the same and protective structures of a nanowire | 中華民國：I658155 | 國立清華大學 100% | 陳品如,陳學仕 | 材料化工,能源科技,光電光學 | 奈米線複合結構的形成方法包含(A)提供第一前驅物溶液與第二前驅物溶液混合；(B)加熱第一前驅物溶液與第二前驅物溶液的混合物，形成奈米線核心，其中奈米線核心包含硒奈米線核心、碲奈米線核心或其組合；以及(C)加入金屬鹽類與奈米線核心混合，形成金屬層包覆於奈米線核心表面上，其中第一前驅物溶液包含界面活性劑及第一溶劑，第二前驅物溶液包含第VIA族元素和第二溶劑，其中第VIA族元素包含硒(Se)、碲(Te)或其組合。
質子交換膜及其製造方法 | Proton exchange membrane and manufacturing method thereof | 中華民國：I564325 美國：10,276,885 | 國立清華大學 100.00% | 王本誠,邱裕婷,曾繁根 | 材料化工 | A manufacturing method of a proton exchange membrane is provided, which includes the steps as follows. The hydroxyl groups are disposed on the surface of a substrate by a hydrophilic treatment. The hydroxyl groups on the substrate are chemically modified with a coupling agent by a sol-gel process. The substrate is exposed to an amino acid with a phosphonate radical so that the amino acid containing a phosphonate radical can be chemically bonded with the coupling agent. The chemically bonded substrate is immersed in phosphoric acid for absorbing the phosphoric acid. The substrate blended with the phosphoric acid is placed between at least two leak-proof films for the purpose of preventing the leakage of the absorbed phosphoric acid. The proton exchange membrane manufactured by this method enable to retain the phosphoric acid in organic/inorganic complex form and micron/nano complex pore size.
對卵巢癌具有專一性的適合體及卵巢癌檢測方法 | APTAMER SPECIFIC TO OVARIAN CANCER AND DETECTION METHOD FOR OVARIAN CANCER | 中華民國：I642778 美國：10,274,497 | 國立清華大學 100.00% | 李文斌,傅芊瑜,王志宏,洪廉育,李國賓 | 生化醫藥 | An aptamer specific to ovarian cancer and a detection method for ovarian cancer are provided. The aptamer includes a following nucleotide sequence: 5’-ncaaannncnnnnanncnnnnnnnnnnngaannnannngg-3’, wherein n is a nucleotide selected from “a”, “t”, “c” and “g”.
以甘油為原料製造二氯丙醇與環氧氯丙烷的方法 |  | 中華民國：I561506 大陸：3347970 | 國立清華大學 65.22% ,長春人造樹脂廠股份有限公司 21.74% ,長春石油化學股份有限公司 13.04% | 黃筱涵,鄭西顯,汪上曉,王聖潔 | 材料化工,能源科技 | 本发明提供一种以甘油为原料制造二氯丙醇与环氧氯丙烷的方法，其中，二氯丙醇的制造方法包括下列步骤。在至少一个反应器中，使甘油与氯化氢水溶液在存在催化剂的环境下进行反应，而产生初始产物。使初始产物作为第一进料进入含第一分相器与第一侧流的第一蒸馏塔，而产生第一塔顶产物、第一侧流产物与第一塔底产物。使第一塔顶产物经冷凝后进入第一分相器，而在第一分相器内形成第一水相产物与第一有机相产物。其中，第一有机相产物包含二氯丙醇。取出第一有机相产物。上述二氯丙醇与环氧氯丙烷的制造方法可降低制造成本。
二氯丙醇的製造方法與環氧氯丙烷的製造方法 | METHOD FOR MANUFACTURING DICHLOROHYDRIN AND METHOD FOR MANUFACTURING EPICHLOROHYDRIN | 中華民國：I565689 大陸：3347449 | 長春石油化學股份有限公司 13.04% ,長春人造樹脂廠股份有限公司 21.74% ,國立清華大學 65.22% | 黃筱涵,汪上曉,鄭西顯,王聖潔 | 材料化工,能源科技 | 本发明提供一种二氯丙醇的制造方法与环氧氯丙烷的制造方法，其中，二氯丙醇的制造方法包括下列步骤。于至少一个第一反应器中，使甘油与氯化氢水溶液在存在催化剂的环境下进行反应，而产生第一反应产物。使源自于第一反应产物的第一进料进入含第一分相器的第一蒸馏塔，而产生第一塔顶产物与第一塔底产物。使第一塔顶产物经冷凝后进入第一分相器，且将第一给水装置直接连接到第一分相器，而在第一分相器内形成第一水相产物与第一有机相产物。其中，第一有机相产物包含二氯丙醇。取出第一有机相产物。因此，通过使用分相器分离共沸物而取出二氯丙醇，可避免额外添加萃取剂而可降低制造成本。
熱電模組 |  | 中華民國：I586006 大陸：3345310 | 國立清華大學 100% | 陳力祺,廖建能 | 材料化工,能源科技
緩釋型組成物、其製備方法及其用途 | SUSTAINED-RELEASE COMPOSITION, METHOD FOR FABRICATING, AND USE THEREOF | 美國：10,265,342 | 國立清華大學 100.00% | 林淑娟,林威志,宋信文 | 生化醫藥 | A sustained-release composition is provided in the present disclosure for producing a therapeutic gas, such as hydrogen sulfide or hydrogen. The sustained-release composition includes a precursor and a carrier. The precursor is diallyl trisulfide or magnesium, and the carrier includes a poly lactic-co-glycolic acid copolymer for carrying the precursor with an efficient amount.
自動化體外細胞培養平台及細胞培養方法 | IN VITRO CELL CULTURE PLATFORM AND CELL CULTURE METHOD | 中華民國：I657139 美國：11,371,009 | 國立清華大學 100.00% | 黃振煌,謝欣霖 | 材料化工,生化醫藥 | 本發明提供一種自動化體外細胞培養平台，包含一流體儲存裝置、一流道控制面板、一細胞培養晶片以及一流體驅動單元。流體儲存裝置包含一第一流體儲存單元及一第二流體儲存單元。流道控制面板管路連接流體儲存裝置。細胞培養晶片設置於流道控制面板上並管路連接流道控制面板。流體驅動單元管路連接流道控制面板。藉此，本發明之自動化體外細胞培養平台可透過流體驅動單元驅動細胞培養液自動地進行傳輸，可免去人工更換細胞培養液的步驟，並可進一步提升細胞培養的安全性、效率及穩定性。
SELECTIVE BIT-LINE SENSING METHOD AND STORAGE DEVICE UTILIZING THE SAME | SELECTIVE BIT-LINE SENSING METHOD AND STORAGE DEVICE UTILIZING THE SAME | 美國：10,262,725 | 國立清華大學 100.00% | 柯文昇,陳嘉璟,張孟凡 | 電子電機 | A selective bit-line sensing method is disclosed. The selective bit-line sensing method includes the steps of: generating a neuron weights information, the neuron weights information defines a distribution of 0’s and 1’s storing in the plurality of memory cells of the memory array; and selectively determining either the plurality of bit-lines or the plurality of complementary bit-lines to be sensed in a sensing operation according to the neuron weights information. When the plurality of bit-lines are determined to be sensed, the plurality of first word-lines are activated by the artificial neural network system through the selective bit-line detection circuit, and when the plurality of complementary bit-lines are determined to be sensed, the plurality of second word-lines are activated by the artificial neural network system.
TRANSPOSE ACCESSING MEMORY DEVICE AND METHOD | TRANSPOSE ACCESSING MEMORY DEVICE AND METHOD | 美國：10,262,726 | 國立清華大學 100.00% | 張孟凡 | 電子電機 | A transpose accessing memory device is provided, the global word-lines configured to be selected as horizontal word-lines in a row access mode in that at least one row of the memory array is selected to be access, and the corresponding local I/O circuit is configured to guide signals of the local bit-lines coupled to the selected SRAM memory cells to the corresponding horizontal global bit-lines in response to select signals from the global word-lines, and the global word-lines configured to be selected as vertical word-lines in a column access mode in that at least one column of the memory array is selected to be access, and the corresponding local I/O circuit is configured to guide signals of the local bit-lines coupled to the selected SRAM memory cells to the corresponding vertical global bit-lines in response to select signals from the global word-lines.
液體透鏡晶片、驅動裝置及其驅動方法 | LIQUID LENS CHIP, DRIVING APPARATUS AND DRIVING METHOD THEREOF | 中華民國：I597704 美國：10,261,309 | 國立清華大學 100.00% | 何憲龍,胡柏偉,王本誠,曾繁根 | 生化醫藥,電子電機 | A liquid lens chip, a driving apparatus and a driving method thereof are provided. The driving apparatus includes a carrier and a driver. The carrier is configured to carry a liquid lens and has a plurality of electrode pairs in contact with the liquid lens. The driver provides a periodic first driving signal to a selected electrode pair of the electrode pairs during a first time period according to a scan control signal to change a shape of the liquid lens. The driver further provides a periodic second driving signal to an opposite electrode pair opposite to the selected electrode pair during a second time period to recover the shape of the liquid lens which has been changed during the first time period.
透明導電薄膜 | Transparent conductive film | 美國：10,261,643 | 國立清華大學 100.00% | 葉名華,何士融,陳學仕 | 材料化工,光電光學,電子電機 | The present invention discloses a novel and inventive transparent conductive film Differing from conventional metal mesh substrates are mainly constituted by silver nanowires (AgNW), the present invention particularly designs a nano metal wire consisting of a metallic core wire, a transition layer and a protection layer, and further develops a transparent conductive film consisting of a substrate and a metal mesh layer; wherein the metal mesh layer is constituted by the said nano metal wires. It is worth describing that, a variety of experimental data prove that the thermal resistance of this novel transparent conductive film is up to 400&#176; C.; moreover, experimental data also exhibit that the transparent conductive film can filter part of blue light portion out of a white light by 20-30％.
具熱穩定性之自旋軌道扭力式磁性隨存記憶體 | SPIN-ORBIT TORQUE MAGNETORESISTIVE RANDOM-ACCESS MEMORY (SOT-MRAM) WITH THERMAL STABILITY | 中華民國：I634680 大陸：3333156 | 國立清華大學 100.00% | 黃國峰,蔡明翰,賴志煌 | 材料化工 | 一种具热稳定性的自旋轨道扭力式磁性随存储存器，包含一基板及一设置于基板并具一磁性自由层的自旋轨道扭力式记忆胞。该磁性自由层包括一铁磁性的第一金属膜、接触该第一金属膜且分别呈反铁磁性与自旋霍尔效应的第二、三金属膜。该第一金属膜具有介于0.5‑1.5nm间的第一厚度。第二金属膜具有一足以对磁性自由层提供有一交换偏移场HEB且大于6nm的第二厚度。HEB是在沿该第一金属膜的一难轴对该磁性自由层同时提供有一外加磁场及一交流脉冲电讯号以达该交流脉冲电讯号所产生的一临界电流密度时所形成。该第二金属膜是未经垂直场退火与非经垂直场镀膜所构成的一IrMn合金膜。该磁性自由层本质上在该达临界电流密度时具一矫顽场(HC)，且︱HEB︱＞︱HC︱
非正交多工資料傳輸方法及傳輸裝置 |  | 中華民國：I656745 美國：10,320,427 | 國立清華大學 100.00% | 賴韋旻,翁詠祿 | 通信傳輸 | 本發明提出一種非正交多工的資料傳輸方法，以及使用該方法的傳輸裝置。所述方法包括：依據速龍碼編碼方式針對多數個資料以及分別對應於該些資料的多數個識別碼進行通道編碼，以產生速龍碼字，其中該些識別碼分別對應多數個接收端。調變速龍碼字以產生多數個調變符元，並廣播該些調變符元。
還原態觸媒的製備方法、其製備之還原態觸媒、其用途以及合成氣的製造方法 | METHOD FOR FABRICATING REDUCTION STATE CATALYST, REDUCTION STATE CATALYST, USE THEREOF AND METHOD FOR MANUFACTURING SYNGAS | 中華民國：I655967 | 國立清華大學 100.00% | 周芳群,林致遠,梁騰云,蔡德豪 | 材料化工 | 本發明提供一種還原態觸媒的製備方法，其包含進行溶液準備步驟、進行氣霧化步驟、進行烘乾步驟、進行第一鍛燒步驟、進行還原氣體加入步驟以及進行第二鍛燒步驟。溶液準備步驟用以得到前驅物溶液。氣霧化步驟用以得到霧化液滴。烘乾步驟用以將霧化液滴自組裝成觸媒氧化前驅物。第一鍛燒步驟用以得到氧化態觸媒，第二鍛燒步驟用以得到還原態觸媒。藉此，本發明可控制樣品的氧化態，提升觸媒的催化活性、穩定性和選擇性，可有效地應用於甲烷燃燒的催化反應，以及達成二氧化碳和甲烷回收再利用之目的。
METHOD AND CIRCUIT FOR GENERATING A REFERENCE VOLTAGE IN NEUROMORPHIC SYSTEM | METHOD AND CIRCUIT FOR GENERATING A REFERENCE VOLTAGE IN NEUROMORPHIC SYSTEM | 美國：10,249,360 | 國立清華大學 100.00% | 柯文昇,陳嘉璟,張孟凡 | 電子電機 | A method and a circuit for generating a reference voltage are provided. The circuit includes: a first column of dummy neurons with weight 0 and a second column of dummy neurons with weight 1, wherein the plurality word-lines are connected to the dummy neurons in the first and second columns, respectively; a bit-line connected to a voltage source and the first column of dummy neurons; a complementary bit-line is connected to the voltage source and the second column of dummy neurons, wherein when the artificial neural network system is operated to sense the neurons of the memory cell array, one or more of the plurality of word-lines are activated, and the corresponding dummy neurons of the first column and the second column are activated to generate the reference voltage at the output end for sensing the neurons of the memory cell array.
載子產生材料與有機發光二極體 | Carrier generation material and organic light emitting diode | 中華民國：I564294 大陸：3315786 美國：9,741,969 | 國立清華大學 100.00% | 賴振昌,黃敏傑,廖椿毅,謝維庭,洪振勛,鄭建鴻 | 材料化工,能源科技,光電光學 | 本发明提供一种载流子产生材料，其化学结构为：其中R1为氢或烷基；R2各自独立地为氢、卤素、-CN、-CF3、-NO2、或烷基；R3各自独立地为氢、卤素、-CN、-CF3、-NO2、或烷基；R4为氢、卤素、-CN、-CF3、-NO2、或烷基；R5为氢、卤素、-CN、-CF3、-NO2、或烷基；R6为＝O、＝NH、或丙二腈基；以及R7为氢、卤素、-CN、-CF3、-NO2、或烷基。
多流道磁控系統 | MULTI-CHANNEL MAGNETIC CONTROL SYSTEM | 美國：10,245,570 | 國立清華大學 100% | 黃晧庭,許仁華,張慶瑞,衛榮漢 | 機械結構 | A multi-channel magnetic control system is provided, which is used for mixing fluids containing magnetic particles or separating magnetic species. In the multi-channel magnetic control system, a plurality of magnetic field switches are allocated to surround a plurality of channels, and the magnetization directions of the magnetic field switches are controlled to generate an uneven local magnetic field gradient, so as to achieve the purpose of fluid mixing or separating the magnetic species. This system can be also used as controllable flow resistance devices for magnetic fluids. Based on the demand of magnetic field distribution, overall or local control of the magnetic field switches can be executed to perform parallel processing over the multi-channel system of multi-dimensional allocation, so as to effectively save the processing time. The mixing or separation rate can be obtained via detecting residual magnetic species by magnetoresistive sensors arranged in inlets and outlets of channels.
多層膜結構 | Multi-film structure | 中華民國：I607880 大陸：3618306 美國：10,247,864 | 國立清華大學 100% | 葉均蔚 | 材料化工,機械結構 | In the present invention, a multi-film structure being coated on the surface of a workpiece is disclosed. The multi-film structure is formed by making a high-entropy material film of at least two layers and a non-high-entropy material film of at least one layer be stacked on each other. In addition, the multi-film structure can also be formed by making a first high-entropy material film of at least one layer and a second non-high-entropy material film of at least one layer be stacked on each other. This multi-film structure particularly contains interlaminar interfaces to inhibit crack extension and reduce plastic deformation, so that the hardness and toughness of the workpiece coated with this inventive multi-film structure would be obviously enhanced. Moreover, the appearance color of the workpiece can also be changed by the multi-film structure, wherein the color type is dependent on the optical interferences occurring in the multi-film structure.
有機發光元件的有機層的製作方法 | Method for Manufacturing an Organic Element | 中華民國：I606132 大陸：3316809 美國：9,887,357 | 國立清華大學 100.00% | 可魯凱蒂,金塔蕊,李宗翰,格瑞葛雷維休斯,撒琉斯,周卓煇 | 材料化工,光電光學 | 本发明公开一种有机元件的制作方法，主要是藉由预混有机材料的方式，而将多种有机材料与有机溶剂进行溶解与混合，并且，在完成真空干燥程序之后，通过蒸镀物质承载容器而一次性地将混合的有机材料蒸镀于基板之上，并将该蒸镀物质承载容器退出，以依序地重复操作上述流程，进而于基板上依序地形成多个特定的有机层。
示溫儲熱容器 |  | 中華民國：I654956 | 國立清華大學 100% | 林柏鋐,陳玉彬 | 材料化工,能源科技 | 本發明提供一種示溫儲熱容器，其包含：用以容置液體的內瓶、設置於內瓶外側的感溫變色儲熱材料層以及設置於感溫變色儲熱材料層外側的第一高分子層。所述感溫變色儲熱材料層係包含進行相變化以吸收或放出熱能的儲熱材料、以及摻混於儲熱材料中且依溫度之改變具有至少兩種之顏色變化的感溫變色材料。其中，第一高分子層包含波長選擇性高分子，且感溫變色儲熱材料層吸收穿過第一高分子層的光線。
用於製造甲醇之觸媒、其製備方法及甲醇的製造方法 | CATALYST FOR MANUFACTURING METHANOL, METHOD FOR FABRICATING THEREOF AND METHOD FOR MANUFACTURING METHANOL | 中華民國：I655180 | 長春人造樹脂廠股份有限公司 21.74% ,長春石油化學股份有限公司 13.04% ,國立清華大學 65.22% | 陳郁文,談駿嵩 | 材料化工 | 一種用於製造甲醇之觸媒，包含銅、氧化鋅、氧化鋁、厭水性二氧化矽及三氧化二鉻。銅與氧化鋅之重量比為6/4至8/2，銅與氧化鋁之重量比為6/1至8/1，銅與厭水性二氧化矽的重量比為6/1至8/1，基於銅、氧化鋅、氧化鋁、厭水性二氧化矽及三氧化二鉻的重量總和為100重量份，三氧化二鉻的含量為5重量份至10重量份。藉此，本發明之用於製造甲醇之觸媒具有較高的二氧化碳轉化率、甲醇選擇性以及甲醇產率，有利於二氧化碳的再利用。
智慧型可變型態高分子微流體動力裝置及其製作方法 | MICROFLUIDIC CHIP DEVICE AND METHOD OF MAKING THE SAME | 中華民國：I537314 德國：EP2375071(DE) 日本：5379766 歐盟：2375071 法國：EP2375071(FR) 義大利：EP2375071(IT) 英國：EP2375071(GB) 荷蘭：EP2375071(HD) |  | 陳睿鈞,洪健中 | 生化醫藥,機械結構 | 11 microfluidic chip device includes a substrate layer (2) and a microfluidic layer (3) . The substrate layer (2) is made from a shape memory polymer, and includes a transformative portion (21) that can change in volume when changing in shape between a memory shape and a temporary shape. The microfluidic layer (3) is laminated with the substrate layer (2) and has a microchannel (31) that is in fluid communication with the transformative portion (21) . The transformative portion (21) produces a fluid driving pressure within the microchannel (31) when changing between the memory shape and the temporary shape. A method of making the microfluidic chip device is also disclosed.
智慧型可變型態高分子微流體動力裝置及其製作方法 | MICROFLUIDIC CHIP DEVICE AND METHOD OF MAKING THE SAME | 中華民國：I537314 德國：EP2375071(DE) 日本：5379766 歐盟：2375071 法國：EP2375071(FR) 義大利：EP2375071(IT) 英國：EP2375071(GB) 荷蘭：EP2375071(HD) | 國立清華大學 100.00% | 陳睿鈞,洪健中 | 生化醫藥,機械結構 | 11 microfluidic chip device includes a substrate layer (2) and a microfluidic layer (3) . The substrate layer (2) is made from a shape memory polymer, and includes a transformative portion (21) that can change in volume when changing in shape between a memory shape and a temporary shape. The microfluidic layer (3) is laminated with the substrate layer (2) and has a microchannel (31) that is in fluid communication with the transformative portion (21) . The transformative portion (21) produces a fluid driving pressure within the microchannel (31) when changing between the memory shape and the temporary shape. A method of making the microfluidic chip device is also disclosed.
智慧型可變型態高分子微流體動力裝置及其製作方法 | MICROFLUIDIC CHIP DEVICE AND METHOD OF MAKING THE SAME | 中華民國：I537314 德國：EP2375071(DE) 日本：5379766 歐盟：2375071 法國：EP2375071(FR) 義大利：EP2375071(IT) 英國：EP2375071(GB) 荷蘭：EP2375071(HD) | 國立清華大學 100.00% | 陳睿鈞,洪健中 | 生化醫藥,機械結構 | 11 microfluidic chip device includes a substrate layer (2) and a microfluidic layer (3) . The substrate layer (2) is made from a shape memory polymer, and includes a transformative portion (21) that can change in volume when changing in shape between a memory shape and a temporary shape. The microfluidic layer (3) is laminated with the substrate layer (2) and has a microchannel (31) that is in fluid communication with the transformative portion (21) . The transformative portion (21) produces a fluid driving pressure within the microchannel (31) when changing between the memory shape and the temporary shape. A method of making the microfluidic chip device is also disclosed.
智慧型可變型態高分子微流體動力裝置及其製作方法 | MICROFLUIDIC CHIP DEVICE AND METHOD OF MAKING THE SAME | 中華民國：I537314 德國：EP2375071(DE) 日本：5379766 歐盟：2375071 法國：EP2375071(FR) 義大利：EP2375071(IT) 英國：EP2375071(GB) 荷蘭：EP2375071(HD) | 國立清華大學 100.00% | 陳睿鈞,洪健中 | 生化醫藥,機械結構 | 11 microfluidic chip device includes a substrate layer (2) and a microfluidic layer (3) . The substrate layer (2) is made from a shape memory polymer, and includes a transformative portion (21) that can change in volume when changing in shape between a memory shape and a temporary shape. The microfluidic layer (3) is laminated with the substrate layer (2) and has a microchannel (31) that is in fluid communication with the transformative portion (21) . The transformative portion (21) produces a fluid driving pressure within the microchannel (31) when changing between the memory shape and the temporary shape. A method of making the microfluidic chip device is also disclosed.
智慧型可變型態高分子微流體動力裝置及其製作方法 | MICROFLUIDIC CHIP DEVICE AND METHOD OF MAKING THE SAME | 中華民國：I537314 德國：EP2375071(DE) 日本：5379766 歐盟：2375071 法國：EP2375071(FR) 義大利：EP2375071(IT) 英國：EP2375071(GB) 荷蘭：EP2375071(HD) | 國立清華大學 100.00% | 陳睿鈞,洪健中 | 生化醫藥,機械結構 | 11 microfluidic chip device includes a substrate layer (2) and a microfluidic layer (3) . The substrate layer (2) is made from a shape memory polymer, and includes a transformative portion (21) that can change in volume when changing in shape between a memory shape and a temporary shape. The microfluidic layer (3) is laminated with the substrate layer (2) and has a microchannel (31) that is in fluid communication with the transformative portion (21) . The transformative portion (21) produces a fluid driving pressure within the microchannel (31) when changing between the memory shape and the temporary shape. A method of making the microfluidic chip device is also disclosed.
智慧型可變型態高分子微流體動力裝置及其製作方法 | MICROFLUIDIC CHIP DEVICE AND METHOD OF MAKING THE SAME | 中華民國：I537314 德國：EP2375071(DE) 日本：5379766 歐盟：2375071 法國：EP2375071(FR) 義大利：EP2375071(IT) 英國：EP2375071(GB) 荷蘭：EP2375071(HD) | 國立清華大學 100.00% | 陳睿鈞,洪健中 | 生化醫藥,機械結構 | 11 microfluidic chip device includes a substrate layer (2) and a microfluidic layer (3) . The substrate layer (2) is made from a shape memory polymer, and includes a transformative portion (21) that can change in volume when changing in shape between a memory shape and a temporary shape. The microfluidic layer (3) is laminated with the substrate layer (2) and has a microchannel (31) that is in fluid communication with the transformative portion (21) . The transformative portion (21) produces a fluid driving pressure within the microchannel (31) when changing between the memory shape and the temporary shape. A method of making the microfluidic chip device is also disclosed.
感測器及其製造方法 | SENSOR AND MANUFACTURING METHOD THEREOF | 中華民國：I612300 大陸：3553537 美國：10,242,963 | 國立清華大學 100.00% | 陳,姵圻,許,振彬,王玉麟 | 材料化工,生化醫藥,電子電機 | Provided is a manufacturing method of a sensor including the following steps. A mold having a cavity is provided. At least one chip is disposed in the cavity. The chip has an active surface and a back surface opposite to each other. The active surface faces toward a bottom surface of the cavity. A polymer material is filled in the cavity to cover the back surface of the chip. A heat treatment is performed, such that the polymer material is solidified to form a polymer substrate. A mold release process is performed to isolate the polymer substrate from the cavity. A plurality of the conductive lines are formed on a first surface of the polymer substrate. The conductive lines are electrically connected with the chip.
高效率光轉換材料 | Light conversion material with high conversion efficiency | 中華民國：I654277 大陸：CN110295045B 美國：10,935,694 | 國立清華大學 100.00% | 何士融,陳學仕 | 材料化工,能源科技,光電光學 | 習知技術添加TiO2光散射粒子雖有助於提升光轉換層的發光強度，但卻反而造成光轉換層的(光)轉換效率之下降。本發明提出一種高效率光轉換材料，係應用作為發光二極體元件之中的光轉換層，並於結構上包括：一聚合物基質、分散於該聚合物基質之中的複數個三維光子晶體、與分散於該聚合物基質之中的複數個量子點。其中，所述三維光子晶體係藉由令複數顆聚合物微球完成一自組裝堆疊而製得。並且，實驗數據證實，相較於已知的光轉換層，由本發明之高效率光轉換材料製成的光轉換層係顯示出高發光強度與高轉換效率之優勢。
| JOINT USER CLUSTERING AND POWER ALLOCATION METHOD AND BASE STATION USING THE SAME | 中華民國：I628969 大陸：4273335 美國：10,237,769 | 國立清華大學 100.00% | 劉人豪,陳俊宇,王晉良 | 通信傳輸 |  | This invention provides a joint user clustering and power allocation method and a base station using the same. They are applicable to cooperative non-orthogonal multiple access (NOMA) systems. The method includes: sorting user equipment devices (UEs) according to the channel gains between the base station and the UEs, and then establishing a strong user candidate group of UEs and a weak user candidate group of UEs; pairing each of the UEs in the strong user candidate group with each of the UEs in the weak user candidate group so as to divide the UEs into clusters, where the power allocation coefficients for each pair of UEs are also calculated during the paring process; and transmitting messages to the UEs based on the calculated power allocation coefficients of the clusters.
一種超音波精確操控藥物載體主動釋放藥物的方法 | ULTRASONIC DEVICE FOR TRANSVERSELY MANIPULATING DRUG DELIVERY CARRIERS AND METHOD USING THE SAME | 歐盟：EP3292882B1 歐盟：3292882 歐盟：3292882 歐盟：3292882 歐盟：3292882 美國：10,232,161 | 國立清華大學 100.00% | 謝宗翰,康世聰,羅尉辰,葉秩光 | 生化醫藥,電子電機 | An ultrasonic device for transversely manipulating drug delivery carriers includes a driving unit and a transducer. The transducer is electrically connected to the driving unit and has a piezoelectric sheet in a curved shape. The piezoelectric sheet includes a plurality of channels, and a phase difference is generated between every two of the channels by the driving unit for producing an acoustic vortex.
光催誘發甲醇部分氧化重組製氫製程及光觸媒材料 | PHOTOCATALYSIS-INDUCED PARTIAL OXIDATION OF METHANOL REFORMING PROCESS FOR PRODUCING HYDROGEN | 中華民國：I551542 美國：10,233,077 | 國立清華大學 100% | 廖翊君,黃鈺軫 | 材料化工,能源科技,光電光學 | A photocatalyst partial oxidation of methanol reforming process can be rapidly started via the use of a photocatalytic reaction at a reaction temperature below 150&#176; C., and hydrogen having a low carbon monoxide content is produced at a high methanol conversion rate.
交通網路可靠度評估方法及其系統 | TRAFFIC NETWORK RELIABILITY EVALUATING METHOD AND SYSTEM THEREOF | 中華民國：I621026 美國：10,235,876 | 國立清華大學 100.00% | 左明健,葉維彰 | 工業工程 | A method and a system of evaluating traffic network reliability adapted to a traffic route network with sub-routes are provided. The method includes obtaining a connecting configuration, threshold distribution values, a state distribution value of each sub-route; enumerating at least one path according to a maximal threshold value of the traffic route network, the connection configuration and the threshold distribution values of each sub-route wherein each path is composed of a plurality of the sub-routes and includes threshold distribution values corresponding to each sub-route, wherein if a specific path is not composed of a specific sub-route, a threshold distribution value of the specific path corresponding to the specific sub-route is 0; and calculating a difference between user-side network reliability value and system-side network reliability of the traffic route network based on the threshold distribution values corresponding to each sub-route of each path and the state distribution value of each sub-route.
用於微流道晶片裝置的模具 | MICROFLUIDIC DEVICE | 中華民國：I557163 美國：10,189,022 | 國立清華大學 100.00% | 李佳翃,洪健中 | 材料化工,生化醫藥,機械結構 | A microfluidic device includes a substrate, first and second capillary inlets, a microfluidic channel unit, an outlet disposed downstream of the microfluidic channel unit, and a suction member disposed downstream of the outlet. A first liquid is drawn into a first sub-channel and a main channel of the microfluidic channel unit through the first capillary inlet. A second liquid is drawn into a second sub-channel of the microfluidic channel unit through the second capillary inlet. The suction member provides a predetermined suction force to permit the second liquid to penetrate into the first liquid and to break up into droplets in the first liquid, thereby generating monodisperse emulsions.
| RELAY PRECODER SELECTION METHOD FOR TWO-WAY AMPLIFY-AND-FORWARD MIMO RELAY SYSTEMS AND OMMUNICATION DEVICES USING THE SELECTION METHOD OR THE SELECTED RELAY PRECODER | 中華民國：I605693 美國：10,218,418 | 國立清華大學 100.00% | 陳俊宇,彭怡萱,王晉良 | 通信傳輸 |  | This invention provides a relay precoder selection method for two-way amplify-and-forward multiple-input multiple-output (MIMO) relay systems and communication devices using the selection method or the selected relay precoder. According to the relationship between a relay precoder and the singular values of the effective MIMO channels, a set of candidate relay precoders are constructed based on the singular vector subspaces of cascaded MIMO channels, and one of them is selected for meeting a specific design criterion, such as the minimum sum of MSEs, the maximum sum of capacities, and the minimum or maximum sum of condition numbers, where the condition number is defined as the ratio of the largest to the smallest singular value of a MIMO channel. As compared with the iterative design methods with the optimum performance, this invention achieves close performance while requiring much lower computational complexity.
用於藥物傳遞的蛋白質奈米磁性殼核膠囊及其應用 |  | 中華民國：I538701 大陸：CN105832702B | 國立清華大學 100% | 李昀庭,方人弘,胡尚秀 | 材料化工,生化醫藥
串接式電能轉換裝置 | CASCADED POWER CONVERTER APPARATUS | 中華民國：I651911 | 國立清華大學 100.00% | 吳秉衡,鄭博泰 | 能源科技,電子電機 | 串接式電能轉換裝置包括多個電網電壓產生器、多數個自主電壓調整控制器以及總電流調整控制器。電網電壓產生器分別提供多數個電網電壓，各電網電壓產生器包括串接的多個電能轉換器，電能轉換器區分為多個前級電能轉換器以及至少一後級電能轉換器。各自主電壓調整控制器依據對應的前級直流電壓以及電網電壓來控制各前級電能轉換器的電壓轉換動作。總電流調整控制器依據多個電網電流以及後級電能轉換器接收的多個後級直流電壓來控制後級電能轉換器的電壓轉換動作。
應用於量測之雙球桿系統及其誤差補償方法 | DOUBLE BALL-BAR MEASURING SYSTEM AND ERRORS COMPENSATION METHOD THEREOF | 中華民國：I585363 大陸：3677094 美國：10,209,048 | 國立清華大學 100.00% | 雷衛台 | 機械結構,光電光學,電子電機 | A double ball-bar measuring system includes a calibration unit, at least two double ball-bars and a measuring module. Among the double ball-bars, at least one is a measuring double ball-bar and at least one is a reference double ball-bar. The measuring double ball-bar is installed on a measurement apparatus to measure or calibrate a target machine. The reference double ball-bar is disposed on the calibration unit to measure thermal errors. When the target machine is driven for measurement or calibration, the geometric and thermal errors of the measuring double ball-bar are compensated so that the measurement apparatus can achieve highly accurate measurement.
CONTROL CIRCUIT CONFIGURED TO TERMINATE A SET OPERATION AND A RESET OPERATION OF A RESISTIVE MEMORY CELL OF MEMORY ARRAY BASED ON THE VOLTAGE VARIATION ON THE DATA LINE OF THE RESISTIVE MEMORY CELL | CONTROL CIRCUIT CONFIGURED TO TERMINATE A SET OPERATION AND A RESET OPERATION OF A RESISTIVE MEMORY CELL OF MEMORY ARRAY BASED ON THE VOLTAGE VARIATION ON THE DATA LINE OF THE RESISTIVE MEMORY CELL | 美國：10,204,681 | 國立清華大學 100.00% | 賴俐雅,林文章,張孟凡 | 電子電機 | The present disclosure provides a control circuit of a memory array. The control circuit includes a first switch and a set termination circuit. The first switch is connected between a first voltage source and a data line of a resistive memory cell of the memory array. The set termination circuit has a first terminal connected to a control terminal of the first switch and a second terminal connected to the data line of the resistive memory cell of the memory array. When a data line voltage of the data line decreases to be lower than a first voltage in a first duration of the resistive memory cell performing a set operation, the set termination circuit turns off the first switch to terminate the set operation by stopping providing the first voltage of the first voltage source to the data line.
立體三維影像顯示系統 | VOLUMETRIC 3D DISPLAY SYSTEM | 中華民國：I649609 | 國立清華大學 100.00% | 楊之碩,許惠中,廖偉廷,曹哲之 | 機械結構,光電光學 | 本發明係關於使用移動顯示屏幕的立體三維影像顯示系統。其機械部件和光學路徑的配置使得系統能提供最大的觀看角度和最少的視線阻礙，同時保有整體系統的輕量化、小型化。其運動機構、中心距機械誤差緩和機構、和兩方向動態平衡等設計提供平順、安靜的運動，並兼顧簡化設計和低成本的優點。其顯示平面後方的支持結構及支撐架構等設計能夠減輕屏幕的變形和所受應力，且仍然滿足光學顯示所需的條件。
藥物載體及其應用之藥物傳遞系統 | DRUG CARRIER AND DRUG DELIVERY SYSTEM USING THE SAME | 中華民國：I649096 大陸：4414431 | 國立清華大學 100% | 古莞霖,林修兆,鄭志琦,朱一民 | 材料化工,生化醫藥 | 本發明提供一種藥物載體，其包含水膠與添加劑。水膠係以一團聯式共聚高分子為主鏈而具有如式(1)的結構:式(1)。在式(1)中R1與R2分別獨立為一胺基酸殘基，其他符號如說明書中所定義。添加劑係一第二團聯式共聚高分子。藉此，可在不額外添加助溶劑的前提下提高水膠對於疏水性藥物的包覆率，進而應用於藥物傳遞系統中並能緩慢且持續地釋放藥物以提供長效治療的效果。
SENSING CIRCUIT, SET OF PRE-AMPLIFIERS, AND OPERATING METHOD THEREOF | SENSING CIRCUIT, SET OF PRE-AMPLIFIERS, AND OPERATING METHOD THEREOF | 美國：10,192,611 | 國立清華大學 100.00% | 張孟凡,楊子賢 | 電子電機 | The present disclosure provides a sensing circuit, a set of pre-amplifiers, and an operating method thereof. The set of pre-amplifiers includes a first pre-amplifier and a second pre-amplifier. The first pre-amplifier is coupled to a first input terminal of the sense amplifier. The second pre-amplifier is coupled to a second input terminal of the sense amplifier. he first pre-amplifier and the second pre-amplifier respectively performs a discharging operation to discharge the first input terminal and the second input terminal of the sense amplifier after the first input terminal and the second input terminal of the sense amplifier are charged to a predetermined voltage. One of the first pre-amplifier and the second pre-amplifier amplifies a voltage difference between the first input terminal and the second input terminal of the sense amplifier by terminating the discharging operation of another of the first pre-amplifier and the second pre-amplifier.
非霧化微型氣味產生器 | MINIATURE SCENT GENERATING DEVICE | 中華民國：I548430 大陸：2396836 美國：10,188,768 | 國立清華大學 100.00% | 張恒中,方維倫 | 材料化工,通信傳輸,機械結構 | A miniature scent generating device includes a scented component, a plurality of granular first materials, and a driving unit. The scented component includes a housing, a chamber located in the housing, a ventilation opening penetrating through the housing to communicate with the chamber, and a vibration unit disposed in the chamber. The first materials are provided in the chamber, and have a first scent. The driving unit is connected to the vibration unit. The vibration unit is controlled by the driving unit to vibrate and produce an airflow of perturbation in the chamber, so as to prompt the first materials to pass through the ventilation opening and discharge out of the chamber to disperse the first scent. The miniature scent generating device has the advantage of unlikely spoiled and readily controlling a release concentration of the scent.
感測裝置及其製造方法 | Nanowire composite structure and methods of forming the same, sensing device and methods of forming the same and protective structures of a nanowire | 中華民國：I623945 美國：10,193,006 | 國立清華大學 100.00% | 陳品如,陳學仕 | 材料化工,能源科技,光電光學 | A nanowire composite structure is provided. The nanowire composite structure includes a nanowire core, wherein a material of the nanowire core includes Se, Te or a combination thereof. The nanowire composite structure also includes a metal layer covering the nanowire core. A method for forming the nanowire composite structure, a protective structure of a nanowire, a sensing device, and a method for forming a sensing device are also provided.
SENSE AMPLIFIER OF RESISTIVE MEMORY AND OPERATING METHOD THEREOF | SENSE AMPLIFIER OF RESISTIVE MEMORY AND OPERATING METHOD THEREOF | 美國：10,186,318 | 國立清華大學 100.00% | 楊子賢,張孟凡 | 電子電機 | A sense amplifier of a resistive memory is controlled by a bit line and a reference line. A voltage sense amplifier has a bit-line input node and a reference input node. A margin enhanced pre-amplifier includes a bit-line two-terminal switching element, a bit-line capacitor, a bit-line three-terminal switching element, a reference two-terminal switching element, a reference capacitor and a reference three-terminal switching element. A read voltage difference between the voltage level of the bit line and the reference line is generated. The bit-line two-terminal switching element, the bit-line three-terminal switching element, the reference two-terminal switching element and the reference three-terminal switching element are synchronizedly switched so as to generate a margin enhanced difference between the voltage level of the bit-line input node and the voltage level of the reference input node. The margin enhanced difference is equal to or greater than three times the read voltage difference.
聯合功率分配、預編碼與解碼方法及其基地台 |  | 中華民國：I648997 大陸：4274426 美國：10,079,627 | 國立清華大學 100.00% | 鄭竣哲,陳俊宇,王晉良 | 通信傳輸 | 本發明提供一種聯合功率分配、預編碼與解碼方法及其基地台，適用於多輸入多輸出非正交多重接取（MIMO-NOMA）系統。本發明之方法包括下列步驟：（1）將各個群組所對應的預編碼器分解為第一預編碼器乘上第二預編碼器；（2）取得各個群組中所有使用者裝置之解碼訊號的均方誤差（mean-squared error，MSE）函式；（3）在最小化一群組中的所有MSE函式之最大值的情況下計算各個群組的功率分配因子；以及（4）根據所計算出的功率分配因子，在總傳輸功率限制的情況下透過最小化所有群組中所有使用者裝置之解碼訊號的MSE函式總和來取得各個群組的第二預編碼器與解碼器。
含氟化合物、製備氟標定蛋白質的方法以及蛋白質固定的方法 | FLUOROUS COMPOUND, METHOD OF PREPARING FLUOROUS TAGGED PROTEIN AND METHOD FOR IMMOBILIZING PROTEIN | 中華民國：I648255 | 國立清華大學 100% | 李本元,林俊成 | 生化醫藥 | 本發明提供一種含氟化合物、製備氟標定的蛋白質的方法以及蛋白質固定的方法。含氟化合物以Y-L-R表示，其中Y為含氟基團；L為連接子，且所述連接子包括具有磺酸基的二價基團、具有羧基的二價基團或親水性胺基酸的二價基團；以及R為可與蛋白質結合的官能基團。
感測裝置及離子檢測方法 | SENSING DEVICE AND ION DETECTION METHOD | 中華民國：I648864 大陸：4764783 美國：11,175,259 | 國立清華大學 100.00% | 陳,奕廷,梅,莉,王,玉麟 | 材料化工,生化醫藥,電子電機 | 一種感測裝置，其包括電晶體、至少一反應電極以及選擇膜。電晶體包括閘極端、源極端、汲極端和半導體層，其中源極端和汲極端位於半導體層上，且閘極端位於源極端和汲極端之間。至少一反應電極相對於電晶體的閘極端，而與電晶體彼此間隔設置。選擇膜位於至少一反應電極上或電晶體上。
鹵素摻雜磷奈米粒子及其製造方法 | HALOGEN DOPED PHOSPHORUS NANOPARTICLES AND MANUFACTURING METHOD THEREOF | 中華民國：I648217 美國：10,384,942 | 國立清華大學 100.00% | 曾冠維,段興宇,張維中 | 材料化工,能源科技 | 本發明係關於一種鹵素摻雜磷奈米粒子之製造方法及其所製造之奈米粒子，該方法包括：進行一混合程序，該混合程序係混合一前驅物與一還原劑溶液以形成一混合溶液，其中該前驅物為鹵素類磷化物；以及對該混合溶液進行一離心或過濾程序，以取得鹵素摻雜磷奈米粒子，以及關於一種由上述方法所製造的奈米粒子。
流感黏膜疫苗組合物及其製備方法與應用 | Influenza mucosal vaccine composition and preparation and application thereof | 中華民國：I646973 大陸：CN110075290A(公開號) 美國：10,655,137 | 國立清華大學 100% | 陳廷軒,林師緯,唐銘甫,吳夙欽 | 生化醫藥 | 本發明提供一種流感黏膜疫苗組合物及其製備方法與應用。該組合物含有一抗原融合蛋白，其包含一流感病毒抗原及一大腸桿菌第二型b型忌熱型腸毒素A次單元。該抗原融合蛋白之免疫注射能引發一個體內對抗特定流感病毒之細胞性與體液性免疫反應，包含全身性及黏膜免疫反應，因此保護該個體免於病毒感染。
智慧捲料整平驗證系統及其方法 | INTELLIGENT COIL LEVELING VALIDATING SYSTEM AND VALIDATING METHOD THEREOF | 中華民國：I647021 | 國立清華大學 100% | 張禎元,蔡松育,陳柏安 | 機械結構,工業工程,資訊工程 | 本發明提供一種智慧捲料整平驗證系統，其中移動之待整捲料受第二整平轉動模組滾壓整平於第一整平轉動模組與第二整平轉動模組之間。曲率感測裝置感測並輸出待整捲料之整後捲料曲率。運算處理裝置依據反應曲面法運算待整捲料厚度、待整捲料寬度及待整捲料曲率而產生模擬下壓位移量，且運算處理裝置依據模擬下壓位移量提供回饋控制機制，優化第二整平轉動模組之下壓位移量對應到模擬下壓位移量。因此，本發明利用雲端伺服器配合故障診斷裝置藉由即時回饋控制方式進行整平裝置的調整，以實現智慧整平驗證之效。
熱致動振盪式懸浮微粒感測裝置及懸浮微粒感測方法 | THERMAL-PIEZORESISTIVE OSCILLATOR-BASED AEROSOL SENSOR AND AEROSOL SENSING METHOD | 中華民國：I647435 美國：10,705,053 | 國立清華大學 100.00% | 劉廷淵,李昇憲 | 機械結構,電子電機 | 本發明提供一種懸浮微粒感測方法，其包含：提供一通入作業，使一氣溶膠進入一熱致動振盪式懸浮微粒感測裝置的一集塵室，集塵室中放置一熱致動壓阻式共振器；提供一集塵作業，當熱致動壓阻式共振器未通電時，讓氣溶膠中的複數懸浮微粒留滯於熱致動壓阻式共振器的至少一質量塊上；以及提供一量測作業，通入一電訊號使熱致動壓阻式共振器振盪，以量測熱致動壓阻式共振器的一共振頻率；其中重覆集塵作業及量測作業能量測共振頻率的變化以感測出氣溶膠中的懸浮微粒。藉此可避免熱致動壓阻式共振器發熱產生熱泳效應影響懸浮粒的沉積。
吸音材料 | SOUND ABSORBING MATERIAL | 中華民國：I647113 大陸：4753565 | 國立清華大學 50.00% ,財團法人工業技術研究院 50.00% | 張皓凱,陳柏宇,張哲銘,林揚善 | 材料化工,機械結構 | 本揭露提供一種吸音材料，包含一聚合物本體，具有相對的一第一端與一第二端、以及複數樹枝狀通道；其中該複數樹枝狀通道連接該第一端並往該第二端的方向延伸，該複數樹枝狀通道彼此之間的平均間距為5微米至50微米，該複數樹枝狀通道的平均寬度為5微米至50微米。
複合結構及其製造方法、降解有機物質的方法以及殺菌的方法 | COMPOSITE STRUCTURE AND METHOD FOR MANUFACTURING THE SAME, METHOD FOR DEGRADING ORGANICS AND METHOD FOR STERILIZING | 中華民國：I647182 | 國立清華大學 100.00% | 孟克,吳志明 | 材料化工,生化醫藥,能源科技 | 一種複合結構，包含一降解活性供體以及一載體。降解活性供體具有壓電性質。載體承載降解活性供體，且完整包覆或局部包覆降解活性供體。藉此，不易造成環境二度汙染，且有利於重複使用。 | A composite structure includes a degradation activity donor and a supporter. The degradation activity donor has a piezoelectric property. The supporter carries the degradation activity donor, and the degradation activity donor is completely or partially covered by the supporter. As such, it tends not to cause the second pollution, and the composite structure can be used repeatedly.
高熱傳導散熱複合膜及其製備方法 | HIGH THERMAL CONDUCTIVE HYBRID FILM AND MANUFACTURING METHOD THEREOF | 中華民國：I647176 大陸：CN110540190A(公開號) 美國：10,971,279 | 國立清華大學 100% | 袁惠卿,戴念華 | 材料化工
偵測致死細胞的方法與材料及其應用 | METHODS AND COMPOSITIONS FOR DETECTION OF LETHAL CELL AND USES THEREOF | 中華民國：I391660 加拿大：2772643 大陸：1486163 日本：5747419 歐盟：2473621 澳洲：2010291710 美國：8,178,307 | 國立清華大學 100.00% | 楊孝德 | 生化醫藥 | The present invention provides methods and compositions for identifying and detecting lethal cells useful for monitoring disease status and therapy response in various types of cancer patients regardless of the etiological origin of the cancer and uses thereof.
提升壓電高分子電性輸出方法及壓電/導電混合高分子薄膜製程 | METHOD OF PROMOTING ELECTRIC OUTPUT OF PIEZOELECTRIC/CONDUCTIVE HYBRID POLYMER AND FABRICATING METHOD OF PIEZOELECTRIC/CONDUCTIVE HYBRID POLYMER THIN FILM | 中華民國：I529985 美國：10,177,301 | 國立清華大學 100.00% | 林楷倫,劉通敏,洪健中 | 材料化工,能源科技,機械結構 | A method of fabricating a piezoelectric/conductive hybrid polymer thin film is provided, which is promoting an electric output of a piezoelectric polymer and includes: a mixing step including: forming a piezoelectric solution by dissolving a PVDF-TrFE in an active solvent; forming a conductive solution by dissolving a PEDOT:PSS in a water; and forming a piezoelectric/conductive hybrid polymer solution by mixing the piezoelectric solution and the conductive solution; a filming step, wherein the piezoelectric/conductive hybrid polymer solution is heated, thus the piezoelectric/conductive hybrid polymer thin film is formed; and an anneal step, wherein the piezoelectric/conductive hybrid polymer thin film is recrystallized and a nano-sized protruding structure is formed on a surface of the piezoelectric/conductive hybrid polymer thin film.
| Platinum complex having carbene fragment, OLED using the same, and nitrogen-containing heterocyclic bidentate chelate having carbene unit | 中華民國：I599568 美國：10,170,709 | 國立清華大學 100.00% | 廖家翎,曾崇豪,許哲維,季昀 | 材料化工,光電光學,電子電機 | A platinum complex having at least one carbene fragment, and an OLED using the same are described. The platinum complex contains a platinum cation, a zero-valent nitrogen-containing heterocyclic bidentate chelate, and a dianionic nitrogen-containing heterocyclic bidentate chelate. The zero-valent nitrogen-containing heterocyclic bidentate chelate has at least one carbene unit coordinating to platinum. The dianionic nitrogen-containing heterocyclic bidentate chelate has at least one electron-withdrawing substituent, and forms two N—Pt bonds, or one N—Pt bond and one C—Pt bond, with the central platinum cation.
用於交通載具的摩擦起電裝置 | TRIBOELECTRIC GENERATOR | 中華民國：I646771 | 國立清華大學 100.00% | 曹育翔,張庭維,陳詮樺,林宗宏 | 材料化工,能源科技 | 本發明是一種摩擦起電裝置，包含一第一摩擦件以及一第二摩擦件。第一摩擦件包含間隔設置於其上的一第一絕緣層以及一第二絕緣層，第二摩擦件包含間隔設置於其上的一第一起電層以及一第二起電層。第一摩擦件與第二摩擦件貼合並相互摩擦，使第二摩擦件對應帶電的第一摩擦件產生電荷，藉此向外輸出電能。
二硫化鉬奈米片感測器及其製造方法 | MOLYBDENUM DISULFIDE SENSOR AND METHOD FOR FABRICATING THE SAME | 中華民國：I606009 美國：10,161,922 | 國立清華大學 100.00% | 王世邦,吳忠軒,洪健中 | 生化醫藥,機械結構,電子電機 | A molybdenum disulfide sensor includes a flexible substrate, a patterned circuit layer and at least a molybdenum disulfide sheet. The flexible substrate has a gas flow channel. The patterned circuit layer is formed on the flexible substrate, and the patterned circuit layer includes a first electrode and a second electrode. The second electrode is faced toward the first electrode, and a gap is formed between the first electrode and the second electrode. The molybdenum disulfide sheet is located in the gap and is connected with the first electrode and the second electrode.
緊聚焦架構下高次諧波產生之最佳化系統及方法 |  | 中華民國：I645747 美國：10,379,421 | 國立清華大學 100% | 孫宏維,黃旆齊,陳明彰 | 光電光學
照光反應化工處理系統 | Light reaction chemical processing system | 中華民國：I644724 大陸：CN109985589A(公開號) | 國立清華大學 100.00% | 黃國柱 | 材料化工 | 一種照光反應化工處理系統，用於有機液體與活性物質氣體進行光化學反應形成目標物質。在該照光反應化工處理系統中，活性物質氣體及有機液體在氣液混合裝置中形成混合物，混合物在光化學反應裝置中透過紫外光源單元進行光化學反應形成含有目標物質的粗產物，粗產物經過冷卻裝置冷卻後進入處理裝置，在處理裝置中從粗產物中分離出目標物質，且處理裝置能夠儲存已分離出目標物質的粗產物以利循環至氣液混合裝置中。補料裝置用來將有機液體或活性物質氣體中至少一者補充至該已分離出目標物質的粗產物中，以達到連續製程。
可積層製造的生物可降解光聚合高分子複合材料及其應用 | Printable biodegradable polymer composite and application thereof | 中華民國：I644801 大陸：4686097 美國：10,377,865 | 國立清華大學 100.00% | 謝明佑,鄭逸琳,陳怡文,王潔 | 材料化工,生化醫藥,機械結構 | 一種可積層製造的生物可降解光聚合高分子複合材料，其具有優異的生物相容性、生物可吸收性，還可透過材料之間不同的配方比例，達到調整物理性質與降解程度、降解型態或速率的優點，是一種優異的生醫材料與組織工程材料，其包含PGSA、具有生物相容性的光起始劑及選自由PCL-DA、PEG-DA所組成的群組；本發明透過PGSA、PCL-DA與PEG-DA等不同的材料配比，可適應性地生產具有不同軟彈性、機械特性、降解型態與延伸性的材料，適用於製造生物體內不同的組織、器官或其相關產品。
FERROUS PHOSPHATE POWDERS, LITHIUM IRON PHOSPHATE POWDERS FOR LI-ION BATTERY, AND METHODS FOR MANUFACTURING THE SAME | FERROUS PHOSPHATE POWDERS, LITHIUM IRON PHOSPHATE POWDERS FOR LI-ION BATTERY, AND METHODS FOR MANUFACTURING THE SAME | 中華民國：I531106 大陸：CN104218215B 歐盟：2810918 歐盟：2810918 歐盟：2810918 美國：8,586,242 美國：9,059,464 | 國立清華大學 100.00% | 楊岳庭,陳柄凱,朱信旭,周麗新 | 材料化工 | Ferrous (II) phosphate (Fe3(PO4)2) powders, lithium iron phosphate (LiFePO4) powders for a Li-ion battery and methods for manufacturing the same are provided. The ferrous (II) phosphate powders are represented by the following formula (I): Fe(3-x)Mx(PO4)2･yH2O (I) wherein, M, x, and y are defined in the specification, the ferrous (II) phosphate powders are composed of plural flake powders, and the length of each of the flake powders is 0.2-10 μm.
FERROUS PHOSPHATE POWDERS, LITHIUM IRON PHOSPHATE POWDERS FOR LI-ION BATTERY, AND METHODS FOR MANUFACTURING THE SAME | FERROUS PHOSPHATE POWDERS, LITHIUM IRON PHOSPHATE POWDERS FOR LI-ION BATTERY, AND METHODS FOR MANUFACTURING THE SAME | 中華民國：I531106 大陸：CN104218215B 歐盟：2810918 歐盟：2810918 歐盟：2810918 美國：8,586,242 美國：9,059,464 | 國立清華大學 100.00% | 楊岳庭,陳柄凱,朱信旭,周麗新 | 材料化工 | Ferrous (II) phosphate (Fe3(PO4)2) powders, lithium iron phosphate (LiFePO4) powders for a Li-ion battery and methods for manufacturing the same are provided. The ferrous (II) phosphate powders are represented by the following formula (I): Fe(3-x)Mx(PO4)2･yH2O (I) wherein, M, x, and y are defined in the specification, the ferrous (II) phosphate powders are composed of plural flake powders, and the length of each of the flake powders is 0.2-10 μm.
FERROUS PHOSPHATE POWDERS, LITHIUM IRON PHOSPHATE POWDERS FOR LI-ION BATTERY, AND METHODS FOR MANUFACTURING THE SAME | FERROUS PHOSPHATE POWDERS, LITHIUM IRON PHOSPHATE POWDERS FOR LI-ION BATTERY, AND METHODS FOR MANUFACTURING THE SAME | 中華民國：I531106 大陸：CN104218215B 歐盟：2810918 歐盟：2810918 歐盟：2810918 美國：8,586,242 美國：9,059,464 | 國立清華大學 100.00% | 楊岳庭,陳柄凱,朱信旭,周麗新 | 材料化工 | Ferrous (II) phosphate (Fe3(PO4)2) powders, lithium iron phosphate (LiFePO4) powders for a Li-ion battery and methods for manufacturing the same are provided. The ferrous (II) phosphate powders are represented by the following formula (I): Fe(3-x)Mx(PO4)2･yH2O (I) wherein, M, x, and y are defined in the specification, the ferrous (II) phosphate powders are composed of plural flake powders, and the length of each of the flake powders is 0.2-10 μm.
| TELE-CARE MANAGEMENT SYSTEMS AND METHODS FOR PERITONEAL DIALYSIS | 中華民國：I559254 美國：10,155,081 | 國立清華大學 50.00% ,國立臺灣大學醫學院附設醫院 32.00% ,國立臺灣大學 18.00% | 黃政文(台大＆台大醫院),陳泓劭,馬席彬 | 生化醫藥,光電光學,電子電機 |  | A tele-care management system for peritoneal dialysis (PD) includes at least a container, a holder, a removable detection device and a mobile device. The container is for placing effluent fluid of peritoneal dialysis. The holder is for placing the container. The removable detection device includes a detection unit, a processor and a communication interface, wherein the processor detects the turbidity and the chrominance of the effluent fluid and performs a quantitative analysis on the effluent fluid, and generates a turbidity prediction value based on the detection result of the detection unit. The processor respectively calculates first and second turbidity values, which correspond to first and second turbidity respectively, for the effluent fluid according to first and second algorithms and selects one from the first and second turbidity values to generate the turbidity prediction value based on a predetermined threshold value sent to a mobile device for further processing.
| DISTRIBUTED SYSTEMS AND METHODS FOR DATABASE MANAGEMENT AND MANAGEMENT SYSTEMS | 中華民國：I545453 美國：10,152,505 | 國立清華大學 100.00% | 林玉山,畢劭康,廖孟楷,吳尚鴻 | 資訊工程 | Methods for database management in a distributed system are provided, wherein the distributed system at least includes a plurality of servers. The method includes the steps of: collecting transactions to be executed, wherein each transaction corresponds to a plurality of requests and each request is associated with at least one data; generating a transaction dependency graph corresponding to the requests according to data dependency among the data associated with the requests of all the transactions; partitioning the transaction dependency graph to generate a plurality of partitions corresponding to the servers; generating execution plans corresponding to the partitions; distributing the transactions to the servers for execution based on the generated execution plans.
光纖雷射系統以及脈衝雷射光產生方法 | FIBER LASER SYSTEM AND METHOD FOR GENERATING PULSE LASER LIGHT | 中華民國：I644491 大陸：109462131(公開號) | 國立清華大學 100.00% | 吳小華,黃品翰,潘犀靈 | 光電光學 | 一種光纖雷射系統，包括光纖雷射單元、雷射光偵測裝置、控制裝置。光纖雷射單元輸出一雷射光，包含似噪音脈衝雷射光、鎖模脈衝雷射光或是連續波雷射光。雷射光偵測裝置為一透鏡及一光二極體，該光二極體吸收該光纖雷射單元輸出的該雷射光，產生對應於雙光子吸收效應的輸出信號。控制裝置讀取該光二極體的輸出信號，並依照預設值自動調整該光纖雷射單元以得到該雷射光是該似噪音脈衝雷射光或是該鎖模脈衝雷射光。
銥錯合物及使用其的有機發光二極體 | IRIDIUM COMPLEX AND OLED USING THE SAME | 美國：10,153,442 | 國立清華大學 100.00% | 林駿,季昀 | 材料化工,光電光學,電子電機 | An iridium complex and an OLED using the same are shown. The iridium complex is represented by formula (I), embedded image wherein R1 is substituted or unsubstituted C1-12 alkyl, or substituted or unsubstituted C6-12 aryl; R2 is hydrogen, fluorine or —CmF2m＋1 (m=1, 2 or 3), substituted or unsubstituted C1-12 alkyl, or substituted or unsubstituted C6-12 aryl; R3 is hydrogen, fluorine or —CmF2m＋1 (m=1, 2 or 3), substituted or unsubstituted C1-6 alkyl or alkoxy, and n is 1, 2, 3 or 4; each of R4 is hydrogen or substituted or unsubstituted C1-12 alkyl, or R4’s may join to form a C3-8 aromatic ring, and R4’s may be the same or different; X1, X2, X3 and X4 are each independently CH or nitrogen; Y1, Y2 and Y3 are each independently carbon or nitrogen, with a proviso that at least one of Y1, Y2 and Y3 is nitrogen, and the tridentate chelate Y1̂Y2̂Y3 is dianionic.
磷系活性聚酯及其製備方法、環氧樹脂組成物及固化物 | PHOSPHINATED ACTIVE POLYESTER, METHOD FOR PREPARING THE SAME, EPOXY COMPOSITION AND CURED OBJECT | 中華民國：I643881 | 國立清華大學 65.22% ,長春人造樹脂廠股份有限公司 21.74% ,長春石油化學股份有限公司 13.04% | 林敬堯,陳信龍,林慶炫 | 材料化工 | 一種磷系活性聚酯及其製備方法、環氧樹脂組成物及固化物。磷系活性聚酯由以下通式(1)所表示：(1)在通式(1)中，R以及Ar的定義與實施方式中相同。
用於製備光觸媒的膏體以及光觸媒的製備方法 | PASTE FOR MANUFACTURING PHOTOCATALYST AND MANUFACTURING METHOD OF PHOTOCATALYST | 中華民國：I606864 美國：10,150,101 | 國立清華大學 100.00% | 李冠廷,呂世源 | 材料化工,能源科技,光電光學 | A paste for manufacturing a photocatalyst is provided. The paste for manufacturing the photocatalyst includes an alcohol paste and a photocatalyst precursor. The photocatalyst precursor is dispersed in the alcohol paste, and the photocatalyst precursor includes a first metal precursor and a second metal precursor, wherein the first metal in the first metal precursor includes Zn, Sn, Cu, Fe, Mn, Ni, Co or Ag, and the second metal in the second metal precursor includes Fe.
細長聚球藻PCC 7942之基因表現調控系統及其應用 | GENE EXPRESSION REGULATION SYSTEM OF SYNECHOCOCCUS ELONGATES PCC 7942 AND APPLICATION THEREOF | 中華民國：I643951 | 長春石油化學股份有限公司 13.04% ,長春人造樹脂廠股份有限公司 21.74% ,國立清華大學 65.22% | 沈志哲,宋立瑜,李泓,黃俊紘,胡育誠 | 材料化工,生化醫藥 | 本發明提供一種細長聚球藻PCC 7942之基因表現調控系統，包含細長聚球藻PCC 7942細胞、基因表現干擾單元和基因編輯單元。本發明另提供一種調控細長聚球藻PCC 7942基因表現之方法，包含提供細長聚球藻PCC 7942細胞、利用基因編輯單元將外源基因嵌入細長聚球藻PCC 7942細胞中和利用基因表現干擾單元抑制目標基因之表現。藉此，可全面性的操控細長聚球藻PCC 7942的代謝路徑，優化目標產物之產量。
数据库转换的同步系统及其方法 | SYNCHRONIZATION SYSTEM FOR TRANSFORMING DATABASE AND METHOD THEREOF | 中華民國：I539309 大陸：3171177 美國：9,779,154 | 國立清華大學 100% | 周嘉政,廖英迪,鍾葉青 | 資訊工程
絕對位置偵測裝置及方法 | ABSOLUTE POSITION DETECTING DEVICE AND METHOD | 中華民國：I601939 美國：10,145,709 | 國立清華大學 100.00% | 王勝清,宋震國,金重勳,蕭恆昇,林政逸,張禎元 | 機械結構,電子電機 | An absolute position detecting device and method are provided. The absolute position detecting device utilizes the incremental magnetization on a magnetic encoding ruler with two different pole widths, such that elliptical Lissajous curves may be obtained by magnetoresistive sensors. The absolute position may be obtained by determining the region of the signals on the ellipses read by the magnetoresistive sensors.
碳酸丙烯酯與碳酸二甲酯的製造方法與製造裝置 | MANUFACTURING METHODS AND MANUFACTURING APPARATUSES OF PROPYLENE CARBONATE AND DIMETHYL CARBONATE | 中華民國：I642660 大陸：4162297 | 國立清華大學 100% | 師麗,汪上曉,王聖潔 | 材料化工,能源科技 | 本發明提供碳酸丙烯酯與碳酸二甲酯的製造方法與製造裝置。碳酸丙烯酯的製造方法包括下列步驟。使尿素與過量的丙二醇分別進入蒸餾系統的第一部分，以使尿素與丙二醇在第一部分中進行反應與分離而形成包括氨氣的第一產物與包括丙二醇及碳酸丙烯酯的第二產物。使第二產物進入蒸餾系統的第二部分，以使第二產物分離而形成包括丙二醇的第三產物與包括碳酸丙烯酯的第四產物。第一部分與第二部分為互相連接的兩個蒸餾塔。
對卵巢癌具有專一性的適合體及卵巢癌檢測方法 | APTAMER SPECIFIC TO OVARIAN CANCER AND DETECTION METHOD FOR OVARIAN CANCER | 中華民國：I642778 美國：10,274,497 | 國立清華大學 100.00% | 李文斌,傅芊瑜,王志宏,洪廉育,李國賓 | 生化醫藥 | 本發明提供一種對卵巢癌具有專一性的適合體及卵巢癌檢測方法。適合體包括以下核苷酸序列：5’-ncaaannncnnnnanncnnnnnnnnnnngaannnannngg-3’，其中n為獨立地選自於a、t、c及g中任一者的核苷酸。
鈣鈦礦量子點、其製備方法以及包含其之量子點膜 | PEROVSKITE QUANTUM DOT, PREPARATION METHOD THEREOF AND QUANTUM DOT FILM INCLUDING THE SAME | 中華民國：I642760 | 國立清華大學 100.00% | 戴淑玟,許博惟,林皓武 | 材料化工,能源科技,光電光學 | 本發明揭露一種雜化鈣鈦礦量子點的製備方法，其包含：將有機配位基加入於由第一鹵化物及第二鹵化物所製備得之第一前驅物溶液以形成第二前驅物溶液，或加入於第一不良溶劑中以形成第二不良溶劑；使用噴霧法，將第一前驅物溶液混入於第二不良溶劑中或將第二前驅物溶液混入於第一不良溶劑中，而形成包含第一雜化鈣鈦礦量子點及第二雜化鈣鈦礦量子點之混合溶液；離心混合溶液以獲得上清液及沉澱物；以及分別自上清液獲得第一雜化鈣鈦礦量子點以及自沉澱物獲得第二雜化鈣鈦礦量子點。第一雜化鈣鈦礦量子點與第二雜化鈣鈦礦量子點不同。
問卷貼圖系統及其操作方法 | SYSTEM AND OPERATING METHOD OF QUESTIONNAIRE STICKER | 中華民國：I642013 大陸：3978346 | 國立清華大學 100.00% | 石維寬,黃能富 | 資訊工程 | 本發明係揭露一種問卷貼圖系統及其操作方法，問卷貼圖系統包含傳送端、接收端以及雲端代理伺服器。傳送端於通訊軟體中建立使用者群組，並選擇具有選項圖樣之問卷貼圖樣板，形成問卷貼圖傳送至雲端代理伺服器。接收端同樣安裝通訊軟體並加入使用者群組。接收端於顯示介面呈現問卷貼圖，並直接於顯示介面選擇選項圖樣以產生回應訊息。雲端代理伺服器接收回應訊息，統計後形成問卷調查結果回傳至傳送端。
薄膜節流器及液靜壓軸承模組 | MEMBRANE RESTRICTOR AND HYDROSTATIC BEARING MODULE | 中華民國：I641768 大陸：3711355 美國：10,054,161 | 國立清華大學 100% | 賴泰華,林士傑 | 機械結構 | 一種薄膜節流器，適於連接於一泵及一軸承，軸承適於配置在一滑軌上，泵適於供應一流體經薄膜節流器流至軸承與滑軌之間，薄膜節流器包括一殼體及一薄膜。殼體包括一腔室、連通於腔室的一入口與一出口、以及一節流面，其中泵適於連接於入口，軸承適於連接於出口。薄膜位於腔室，節流面為殼體在靠近出口且朝向薄膜的一內表面。薄膜的無因次剛性為Kr*，且1.33≦Kr*≦2。Kr*=KrL0/(psAr)，Kr為薄膜的剛性，L0為泵未啟動時薄膜與節流面之間的距離，又稱薄膜組裝間隙，ps為泵所供應的液壓，Ar為節流面的等效面積。本發明更提供具有上述薄膜節流器的一種液靜壓軸承模組。
具反射結構的光轉換材料與具有該光轉換材料的發光二極體元件 | Light conversion material with light reflective structure and light-emitting diode device having the same | 中華民國：I642206 大陸：CN110350066B 美國：10,670,231 | 國立清華大學 100.00% | 陳學仕 | 材料化工,能源科技,光電光學 | 本發明中提出由一透明基板、複數層第一光轉換膜、與複數層第二光轉換膜所構成的具反射結構的光轉換材料。並且，本發明同時提出具有此光轉換材料的一新式發光二極體元件。特別地，任兩層第一光轉換膜之間係形成有一層第二光轉換膜，且該第一光轉換膜具有一第一折射率而該第二光轉換膜則具有高於該第一折射率的一第二折射率。如此設計，當短波長色光透過透明基板入射該第一光轉換膜與該第二光轉換膜之時，部分的短波長色光會在第一光轉換膜與第二光轉換膜之間的交界面產生一反射光，而該反射光會射回第一光轉換膜或第二光轉換膜，是以可有效避免過多的未被轉換成綠光或紅光之短波長色光直接地通過所述光轉換材料。簡單地說，本發明之光轉換料對於短波長色光展現出優秀的光回收率，是以能夠提升發光二極體元件的發光均勻度與演色性。
模塑成型電感元件之製造裝置與製造方法及其用途 | Apparatus and method for manufacturing molding inductor | 中華民國：I642073 美國：10,878,999 B2 | 國立清華大學 100.00% | 吳禎耘,孫思隆,許棟樑 | 電子電機 | 本發明提供一種模塑成型电感元件之製造裝置與製造方法及其用途；其中，該製造裝置主要包括一模具與至少一磁力產生單元。特別地，該模具具有至少一容置槽以個別容置線圈；並且，將摻有鐵磁性粉末的塑模材料填入容置槽之後，本發明係利用模塑模組提供一磁力至該容置槽。此時，受到磁力的影響作用，每一個塑模材料單體便會在容置槽內向下移動，達到一個模壓塑型的效果。此外，運用本發明之製造裝置或方法生產模塑成型電感的整個過程中不須使用任何模壓工具，因此可大幅降低產生於塑模材料與容置槽內壁之間摩擦力；同時，也不會發生因為模壓工具的過度施壓所造成的線圈的漆包線損傷。
| MULTICARRIER COMMUNICATION SYSTEM AND CHANNEL ESTIMATION METHOD THEREOF | 中華民國：I624166 大陸：4112579 美國：10,135,639 | 國立清華大學 100.00% | 王紹丞,王晉良 | 通信傳輸 |  | This invention discloses a multicarrier communication system that includes a transmitter equipment and a receiver equipment. According to a timing scheme, the transmitter equipment processes multiple original symbols for transmission on multiple subcarrier channels, and the receiver equipment processes and detects multiple received symbols from the multiple subcarrier channels. During a time frame of data transmission, the initial three of the original symbols for each of the subcarrier channels are three pilot symbols, forming a preamble. The three preambles of every consecutive three of the subcarrier channels form a preamble unit. All the pilot symbols of the preamble unit are expressed as a 3x3 matrix. When the center pilot symbol of the preamble unit is normalized to 1 or j (i.e., the imaginary unit), the matrix is or . A channel estimation method for the multicarrier communication system is also disclosed.
對抗複數種登革熱病毒血清型之疫苗套組及其製備方法與用途 | Vaccine combination against multiple dengue virus serotypes and preparation and application thereof | 中華民國：I625393 大陸：4527454 美國：10,124,054 | 國立清華大學 100.00% | 林冠丞,蔡孟如,林曉含,吳夙欽 | 生化醫藥 | Provided is a vaccine combination against multiple dengue virus serotypes and preparation thereof. The vaccine combination includes a first vaccine and a second vaccine, wherein the first vaccine includes a live-attenuated dengue virus and a live-attenuated chimeric dengue virus, and the second vaccine includes a plurality type of recombinant flagellin and envelope domain III fusion proteins, wherein an envelope domain III of each type of the recombinant flagellin and envelope domain III fusion proteins is derived from a different dengue virus serotype. Also provided is a method of preventing or treating viral infection by multiple dengue virus serotypes in a subject using the vaccine combination, including the steps of administering the first and then the second vaccines at a time interval of about 1-5 weeks.
銥錯合物、使用其的有機發光二極體及具碳烯結構的含氮三牙配基 | IRIDIUM COMPLEX, OLED USING THE SAME, AND NITROGEN-CONTAINING TRIDENTATE LIGAND HAVING CARBENE UNIT | 中華民國：I640600 大陸：3657183 | 國立清華大學 100% | 林駿,季昀 | 材料化工,光電光學,電子電機 | 一種銥錯合物及使用此銥錯合物的有機發光二極體。此銥錯合物由通式(I)所表示：(I) 其中n為1、2、3或4；R1 為經取代或未經取代的C1 -C12 烷基或經取代或未經取代的C6 -C12 芳基；R2 為氫、氟或-Cm F2m＋1 、經取代或未經取代的C1 -C12 烷基或經取代或未經取代的C6 -C12 芳基，m為1、2或3；R3 為氫、氟、-Cm F2m＋1 、經取代或未經取代的C1 -C6 烷基或經取代或未經取代的C1 -C6 烷氧基，m為1、2或3；各R4 獨立為氫或經取代或未經取代的C1 -C12 烷基，或多個R4 可鍵結而形成C3 -C8 芳香環，且多個R4 可相同或不同；X1 、X2 、X3 、X4 各自獨立為碳或氮；Y1 、Y2 、Y3 各自為碳或氮，但其中至少一者為氮，且Y1 ^Y2 ^Y3 三牙配基為負二價。
咪唑雜菲化合物以及包含其的有機發光二極體 | PHENANTHROIMIDAZOLE COMPOUND AND ORGANIC LIGHT EMITTING DIODE INCLUDING THE SAME | 中華民國：I640513 美國：9,893,300 |  | 廖思羽,鄭建鴻 | 材料化工,光電光學 | 一種由化學式1所表示的咪唑雜菲化合物以及包含其之有機發光二極體。[化學式1]在化學式1中，R1、R2及m與實施方式中所述相同。
細胞觀測裝置及使用其之細胞收集方法 |  | 中華民國：I640624 美國：9,939,353 | 國立清華大學 100.00% | 張睿珈,陳宗儒,曾繁根 | 生化醫藥,光電光學 | 本發明係有關於一種用於細胞觀測之裝置及使用其之細胞收集方法。該用於細胞觀測之裝置，包括：一第一玻片，具有一開口；以及一第二玻片，其一表面上具有一光阻單元，該光阻單元具有一個以上之缺口並定義出一空間，該空間係與該缺口互相連通並對應該第一玻片之該開口。 An apparatus for cell observation and a method for cell collection by using the same are disclosed. The apparatus for cell selection comprises a first conductive glass having an opening; and a second conductive glass having a photo-resist unit disposed on a surface thereof, wherein the photo-resist unit comprises at least one aperture and defines a space, the space is connected to the aperture and is corresponded to the opening of the first conductive glass.
混菌系統、利用其之半纖維素分解方法及酒精生產方法 | CONSORTIUM, METHOD OF DECOMPOSING HEMICELLULOSE AND METHOD OF MANUFACTURING ALCOHOL USING THE SAME | 中華民國：I640633 大陸：4267079 | 長春石油化學股份有限公司 13.04% ,長春人造樹脂廠股份有限公司 21.74% ,國立清華大學 65.22% | 魏毓宏,蔡伸隆,朱一民 | 材料化工,能源科技 | 本發明提供一種生質酒精的生產方法，其包含重組至少三組酵母菌以得到至少三組重組酵母菌，重組酵母菌包含表達各組間互不相同的融合蛋白的半纖維素轉化菌，該融合蛋白分別為錨定蛋白與各組間互不相同的半纖維素分解酶的組合，且錨定蛋白具有錨定至半纖維素轉化菌表面的能力；以及表達五碳醣發酵酶的五碳糖發酵菌；共培養該至少三組重組酵母菌；使半纖維素接觸該半纖維素分解酶，以得到五碳糖；以及使五碳醣發酵酶將五碳醣轉化為生質酒精。
重組酵母菌及其用於製造生質酒精的用途 | RECOMBINANT YEAST AND USE THEREOF FOR PREPARING BIOMASS ALCOHOL FUELS | 中華民國：I640627 | 長春石油化學股份有限公司 13.04% ,長春人造樹脂廠股份有限公司 21.74% ,國立清華大學 65.22% | 魏毓宏,蔡伸隆,朱一民 | 材料化工,能源科技 | 本發明提供一種重組酵母菌用於製造生質酒精的用途，其包含：使酵母菌表達人工植物螯合素；使酵母菌接觸生質原料，其中生質原料包含碳水化合物及重金屬離子；使該人工植物螯合素與該重金屬離子結合；以及使酵母菌將該碳水化合物轉化為乙醇。
通话建立方法 |  | 中華民國：I561051 大陸：3142933 美國：9,264,541 | 國立清華大學 100.00% | 廖一如,石維寬,黃能富 | 資訊工程 | 本发明公开了一种通话建立方法，该方法包括以下步骤：由在移动装置上执行通话服务程序以传送识别码至云端伺服装置；云端伺服装置从若干专线号码决定一专线号码并从查询表中寻找对应识别码的通话号码；由云端伺服装置回传一控制命令至移动装置；利用控制命令使移动装置拨打含有专线号码的通话要求至通话拨接装置；由通话拨接装置传送一查询要求至云端伺服装置，并由云端伺服装置回传对应所述专线号码的一通话号码至通话拨接装置。由通话拨接装置自动转接至对应通话号码的通话终端，以建立从移动装置至通话终端的通话连线。本发明可增加使用者的便利性以及节省时间成本。
獲得高活動力的精子的微流道晶片, 其製造及其應用 | MICROFLUIDIC CHIPS FOR ACQUIRING SPERMS WITH HIGH MOTILITY, PRODUCTIONS AND APPLICATIONS THEREOF | 中華民國：I613294 大陸：2809251 歐盟：EP2756074 歐盟：EP2756074 歐盟：EP2756074 歐盟：EP2756074 歐盟：EP2756074 歐盟：EP2756074 歐盟：EP2756074 | 臺北醫學大學 0% ,國立清華大學 100% | 潘力誠 | 生化醫藥 | 本發明係關於獲取具高速度(velocity)及/或運動力(motility)的精子之微流體晶片及其應用。該微流體晶片包括一入口區，第一流道，一分歧流道，一視需要的具圓角的塊狀結構及一或多個出口區。本發明模擬體內的精子激活過程並設計一種微流體晶片模擬激活過程，以便獲取較高量的具有高運動力及/或活性的精子群及/或次群。 | 自行申請補件
獲得高活動力的精子的微流道晶片, 其製造及其應用 | MICROFLUIDIC CHIPS FOR ACQUIRING SPERMS WITH HIGH MOTILITY, PRODUCTIONS AND APPLICATIONS THEREOF | 中華民國：I613294 大陸：2809251 歐盟：EP2756074 歐盟：EP2756074 歐盟：EP2756074 歐盟：EP2756074 歐盟：EP2756074 歐盟：EP2756074 歐盟：EP2756074 | 臺北醫學大學 0% ,國立清華大學 100% | 潘力誠 | 生化醫藥 | 本發明係關於獲取具高速度(velocity)及/或運動力(motility)的精子之微流體晶片及其應用。該微流體晶片包括一入口區，第一流道，一分歧流道，一視需要的具圓角的塊狀結構及一或多個出口區。本發明模擬體內的精子激活過程並設計一種微流體晶片模擬激活過程，以便獲取較高量的具有高運動力及/或活性的精子群及/或次群。 | 自行申請補件
獲得高活動力的精子的微流道晶片, 其製造及其應用 | MICROFLUIDIC CHIPS FOR ACQUIRING SPERMS WITH HIGH MOTILITY, PRODUCTIONS AND APPLICATIONS THEREOF | 中華民國：I613294 大陸：2809251 歐盟：EP2756074 歐盟：EP2756074 歐盟：EP2756074 歐盟：EP2756074 歐盟：EP2756074 歐盟：EP2756074 歐盟：EP2756074 | 臺北醫學大學 0% ,國立清華大學 100% | 潘力誠 | 生化醫藥 | 本發明係關於獲取具高速度(velocity)及/或運動力(motility)的精子之微流體晶片及其應用。該微流體晶片包括一入口區，第一流道，一分歧流道，一視需要的具圓角的塊狀結構及一或多個出口區。本發明模擬體內的精子激活過程並設計一種微流體晶片模擬激活過程，以便獲取較高量的具有高運動力及/或活性的精子群及/或次群。 | 自行申請補件
獲得高活動力的精子的微流道晶片, 其製造及其應用 | MICROFLUIDIC CHIPS FOR ACQUIRING SPERMS WITH HIGH MOTILITY, PRODUCTIONS AND APPLICATIONS THEREOF | 中華民國：I613294 大陸：2809251 歐盟：EP2756074 歐盟：EP2756074 歐盟：EP2756074 歐盟：EP2756074 歐盟：EP2756074 歐盟：EP2756074 歐盟：EP2756074 | 臺北醫學大學 50% ,國立清華大學 50% | 潘力誠 | 生化醫藥 | 本發明係關於獲取具高速度(velocity)及/或運動力(motility)的精子之微流體晶片及其應用。該微流體晶片包括一入口區，第一流道，一分歧流道，一視需要的具圓角的塊狀結構及一或多個出口區。本發明模擬體內的精子激活過程並設計一種微流體晶片模擬激活過程，以便獲取較高量的具有高運動力及/或活性的精子群及/或次群。 | 自行申請補件
獲得高活動力的精子的微流道晶片, 其製造及其應用 | MICROFLUIDIC CHIPS FOR ACQUIRING SPERMS WITH HIGH MOTILITY, PRODUCTIONS AND APPLICATIONS THEREOF | 中華民國：I613294 大陸：2809251 歐盟：EP2756074 歐盟：EP2756074 歐盟：EP2756074 歐盟：EP2756074 歐盟：EP2756074 歐盟：EP2756074 歐盟：EP2756074 | 臺北醫學大學 50% ,國立清華大學 50% | 潘力誠 | 生化醫藥 | 本發明係關於獲取具高速度(velocity)及/或運動力(motility)的精子之微流體晶片及其應用。該微流體晶片包括一入口區，第一流道，一分歧流道，一視需要的具圓角的塊狀結構及一或多個出口區。本發明模擬體內的精子激活過程並設計一種微流體晶片模擬激活過程，以便獲取較高量的具有高運動力及/或活性的精子群及/或次群。 | 自行申請補件
獲得高活動力的精子的微流道晶片, 其製造及其應用 | MICROFLUIDIC CHIPS FOR ACQUIRING SPERMS WITH HIGH MOTILITY, PRODUCTIONS AND APPLICATIONS THEREOF | 中華民國：I613294 大陸：2809251 歐盟：EP2756074 歐盟：EP2756074 歐盟：EP2756074 歐盟：EP2756074 歐盟：EP2756074 歐盟：EP2756074 歐盟：EP2756074 | 臺北醫學大學 0% ,國立清華大學 100% | 潘力誠 | 生化醫藥 | 本發明係關於獲取具高速度(velocity)及/或運動力(motility)的精子之微流體晶片及其應用。該微流體晶片包括一入口區，第一流道，一分歧流道，一視需要的具圓角的塊狀結構及一或多個出口區。本發明模擬體內的精子激活過程並設計一種微流體晶片模擬激活過程，以便獲取較高量的具有高運動力及/或活性的精子群及/或次群。 | 自行申請補件
獲得高活動力的精子的微流道晶片, 其製造及其應用 | MICROFLUIDIC CHIPS FOR ACQUIRING SPERMS WITH HIGH MOTILITY, PRODUCTIONS AND APPLICATIONS THEREOF | 中華民國：I613294 大陸：2809251 歐盟：EP2756074 歐盟：EP2756074 歐盟：EP2756074 歐盟：EP2756074 歐盟：EP2756074 歐盟：EP2756074 歐盟：EP2756074 | 臺北醫學大學 50% ,國立清華大學 50% | 潘力誠 | 生化醫藥 | 本發明係關於獲取具高速度(velocity)及/或運動力(motility)的精子之微流體晶片及其應用。該微流體晶片包括一入口區，第一流道，一分歧流道，一視需要的具圓角的塊狀結構及一或多個出口區。本發明模擬體內的精子激活過程並設計一種微流體晶片模擬激活過程，以便獲取較高量的具有高運動力及/或活性的精子群及/或次群。 | 自行申請補件
反應器及其溫度的控制方法 | REACTOR AND TEMPERATURE CONTROL METHOD THEREOF | 中華民國：I592209 美國：10,118,150 | 國立清華大學 100.00% | 劉鈞,曾繁根 | 能源科技 | A reactor suitable for a reaction containing an exothermic reaction is provided. The reactor includes the following components. A reaction channel has an inlet and an outlet, and has a front-end reaction zone, middle-end reaction zones, and a back-end reaction zone from the inlet to the outlet. A front-end catalyst support and a front-end catalyst are located in the front-end reaction zone, a middle-end catalyst support and a middle-end catalyst are respectively located in the middle-end reaction zones, and a back-end catalyst support and a back-end catalyst are located in the back-end reaction zone. The concentration of the front-end catalyst is less than the concentration of the back-end catalyst, and the concentration of the middle-end catalyst is decided via a computer simulation of reaction parameters. The reaction parameters include size and geometric shape of the reaction channel.
多功能奈米藥物載體之製備方法 | METHODS OF PREPARING STIMULI-RESPONSIVE MULTIFUNCTIONAL NANOPARTICLES | 美國：10,117,837 | 國立清華大學 100.00% | 林均叡,王子威 | 材料化工,生化醫藥 | Provided is a method of preparing a stimuli-responsive multifunctional nanoparticle, including in sequence the steps of: (a) conjugating covalently an active targeting moiety to a hydrophilic polymer to form a targeted polymer, (b) conjugating covalently a redox-responsive moiety to the hydrophilic polymer of the targeted polymer to form a targeted redox-responsive polymer, (c) conjugating covalently a pH-responsive moiety of a drug complex to the redox-responsive moiety of the targeted redox-responsive polymer to form a targeted stimuli-responsive polymer-drug conjugate, wherein the drug complex includes a hydrophobic drug covalently linked to the pH-responsive moiety, and (d) adding the targeted stimuli-responsive polymer-drug conjugate and optionally an imaging agent into an aqueous liquid to allow self-assembly into a stimuli-responsive multifunctional nanoparticle, wherein the hydrophobic drug of the stimuli-responsive multifunctional nanoparticle forms a hydrophobic core, and the imaging agent is incorporated within the hydrophobic core.
導電度的量測電路 |  | 中華民國：I639825 | 國立清華大學 100.00% | 鍾岳霖,陳新 | 生化醫藥,電子電機 | 導電度的量測電路包括運算放大器、偏流電流源、補償電流源以及輸出級電路。運算放大器的第一輸入端接收參考電壓，第二輸入端耦接至受測體，其輸出端產生補償電壓。偏流電流源提供偏流電流至偏壓端點。補償電流源依據補償電壓以由偏壓端點汲取補償電流。輸出級電路提供轉導值及輸出端等效電阻，依據補償電壓以產生輸出電流，並依據輸出電流以及轉導值以產生輸出信號。
藥物載體及其製造方法 | DRUG CARRIER AND METHOD OF FABRICATING THE SAME | 中華民國：I639436 | 國立清華大學 100.00% | 王紹驊,康家瑋,曾繁根 | 生化醫藥 | 本發明提供一種藥物載體及其製造方法。上述藥物載體用於包覆含硼藥物。上述藥物載體包括：帶負電多糖內核以及帶正電多醣外殼。帶負電多糖內核包覆含硼藥物。帶正電多醣外殼包覆帶負電多糖內核的表面。上述藥物載體可傳送並聚集至腫瘤組織附近，且在傳送過程中含硼藥物的洩漏低，以降低對正常細胞的傷害。
一種利用雙硫鍵重組技術製造抗蛇毒血清之方法及其產物 | METHOD OF ANTIVENOM SERUM PRODUCTION BY DISULFIDE SCRAMBLING AND PRODUCT THEREOF | 中華民國：I639615 | 國立清華大學 100% | 宋旺洲,黃鉉瑋,吳文桂 | 生化醫藥 | 本發明係有關於一種利用雙硫鍵重組技術來製備抗蛇毒血清之方法，其步驟包含：(a)取一三指蛇毒蛋白；(b)解摺疊(unfold)步驟(a)之蛇毒蛋白以獲得一還原態(unfolded)的蛇毒蛋白；(c)再摺疊(refold)步驟(b)所產生之還原態的蛇毒蛋白以獲得一蛇毒蛋白異構物，其中該蛇毒蛋白異構物具有非原始的雙硫鍵鍵結；(d)利用步驟(c)之蛇毒蛋白異構物注入一免疫對象誘發免疫反應；及(e)收取步驟(d)之免疫對象所產生的血液樣品以製成抗蛇毒血清成品。本發明另關於一種利用上述方法製備的新穎的抗神經性蛇毒血清。
全向整合式調節裝置 | Omni-directional conditioner device | 中華民國：I639486 大陸：4046734 美國：US11331770B2 | 國立清華大學 100.00% | 林羿宏,許棟樑 | 機械結構 | 一種全向整合式調節裝置包含一產品夾持座、一調節器，及至少一方向調整器。產品夾持座包括用以承載產品的承載面，及圍繞承載面的外圍面。方向調整器設置於產品夾持座與調節器之間，並包括帶動件、連接帶動件的連接件，及連接產品夾持座的固定部。
多階感測元件 | MULTISTAGE SENSING DEVICE | 中華民國：I599764 美國：10,113,925 | 國立清華大學 100.00% | 賴威成,方維倫 | 機械結構,電子電機 | A multistage sensing device includes a substrate, a deformable unit, and a sensor unit. The deformable unit has a first body disposed on the substrate, and a second body disposed on the first body and opposite to the substrate. The sensor unit includes a first sensor element and a second sensor element that are disposed in the deformable unit. The first sensor element is disposed between the second sensor element and the substrate. The second sensor element is operable to measure deformation of the second body when an external force is applied to the deformable unit. The first sensor element is operable to measure deformation of the first body when the first body is deformed by the deformation of the second body.
轉移薄膜的方法 | METHOD OF TRANSFERRING THIN FILM | 中華民國：I606599 美國：10,115,848 | 國立清華大學 100.00% | 曾冠鈞,顏鈺庭,闕郁倫 | 材料化工,能源科技,光電光學 | A method of transferring a thin film includes: providing a first element structure, wherein the first element structure includes a first substrate and a functional film layer formed on the first substrate; completely removing the first substrate, wherein steps of the completely removing the first substrate includes: conducting an etching step to erode the first substrate, and conducting a grinding step to planarize the eroded first substrate; and after completely removing the first substrate, attaching the functional film layer on a second substrate to form a second element structure.
對卵巢癌具專一性之寡胜肽、編碼寡胜肽之聚核苷酸、卵巢癌檢驗套組及其檢測方法 | OLIGOPEPTIDE SPECIFIC TO OVARIAN CANCER, POLYNUCLEOTIDE FOR ENCODING OLIGOPEPTIDE, TEST KIT FOR DETECTING OVARIAN CANCER AND METHOD FOR DETECTING OVARIAN CANCER | 中華民國：I601747 美國：10,107,817 | 國立清華大學 100.00% | 李國賓,李文斌,傅芊瑜,王志宏,洪廉育 | 生化醫藥 | The invention relates to an oligopeptide which is highly specific to an ovarian cancer. Therefore, the oligopeptide can be effective in early detection of the ovarian cancer. The invention also relates to a test kit for detecting ovarian cancer and an ovarian cancer detection method. The test kit and the detection method can fast and accurately detect early stage ovarian cancer.
心血管疾病的檢測方法 | Method for detecting cardiovascular disease biomarker | 中華民國：I637172 美國：10,107,824 | 國立清華大學 100.00% | 許,振彬,銘月,亞比納,綦,振瀛,謝,淑珠,李,國賓,王,玉麟 | 材料化工,生化醫藥,電子電機 | A method for analyzing concentration of a cardiovascular disease (CVD) biomarker in a liquid sample includes: applying the liquid sample to a biosensor, the biosensor including a transistor having a drain, a source, and a gate terminal disposed between the gate and the source, and a reactive electrode spaced apart from the gate terminal of the transistor and having a receptor immobilized thereon for specific binding with the CVD biomarker, the liquid sample being in contact with the gate terminal and the reactive electrode; applying a voltage pulse between the reactive electrode and the source, the voltage pulse having a pulse width; monitoring a response current in response to the voltage pulse; and analyzing the response current.
非對稱超級電容器及處理其正極電極的碳材方法 | ASYMMETRIC ELECTRICAL DOUBLE-LAYER CAPACITOR USING ELECTROCHEMICAL ACTIVATED CARBON | 美國：10,109,430 | 國立清華大學 50.00% ,台達電子 50.00% | 沈曉萱,胡啟章 | 材料化工 | An asymmetric supercapacitor includes a negative electrode made of a first carbon, a positive electrode made of a soft carbon, a separator and an electrolyte. The separator is disposed in between the negative and positive electrodes. The soft carbon has an activation threshold (AT) larger than 1400, and the activation threshold (AT) is obtained from the following formula: AT = La* (Aa/Ac). La is an in-plane correlation length of the soft carbon, Aa is an area of amorphous peak of the soft carbon analysed by X-ray diffraction in Gaussian distribution graph, and Ac is an area of crystalline peak of the soft carbon analysed by X-ray diffraction in Gaussian distribution graph.
檢測結構及其製造方法 | DETECTION STRUCTURE AND PRODUCTION METHOD THEREOF | 中華民國：I639185 美國：2019-0079086(公開號) | 國立清華大學 100.00% | 林則學,王聖凱 | 生化醫藥 | 一種檢測結構， 包括基板、塗層結構以及多個聚脯胺酸螺旋結構。基板具有多個檢測區域。塗層結構位於基板上。所述多個聚脯胺酸螺旋結構是位於各檢測區域中且位於塗層結構上。每一聚脯胺酸螺旋結構是藉由多個往第一方向、多個往第二方向以及多個往第三方向排列的脯胺酸單體的重複螺旋排列所構成。往第一方向排列的脯胺酸單體是藉由連接結構連接至塗層結構中， 而往第二方向排列的脯胺酸單體是連接有至少兩個配體， 其中每一聚脯胺酸螺旋結構上的兩個配體之間具有可調控的一固定間距。本發明另提供一種上述檢測結構的製造方法。
錐形光學針 | TAPERED OPTICAL NEEDLE | 中華民國：I638991 大陸：3930724 德國：EP3287823 歐盟：EP3287823 法國：EP3287823 美國：10,088,424 義大利：EP3287823 英國：EP3287823 荷蘭：EP3287823 西班牙：EP3287823 | 國立清華大學 50.00% ,財團法人工業技術研究院 50.00% | 江叡涵,朱仁佑,嚴大任 | 材料化工,光電光學 | 一種錐形光學針，包括一錐形透光針及一表面電漿子波傳遞層。錐形透光針具有一第一尖端、一底部及一連接第一尖端與底部的彎曲表面。表面電漿子波傳遞層配置於彎曲表面上且覆蓋第一尖端，其中表面電漿子波傳遞層具有彎曲狹縫結構。彎曲狹縫結構包括多個從第一尖端往底部的邊緣排列且位於第一尖端與底部的邊緣之間的彎曲部分，且這些彎曲部分的延伸方向不同於從第一尖端往底部的邊緣的方向。
緩釋型組成物、其製備方法及其用途 | SUSTAINED-RELEASE COMPOSITION, METHOD FOR FABRICATING, AND USE THEREOF | 中華民國：I638666 美國：10,322,088 | 國立清華大學 100% | 林淑娟,林威志,宋信文 | 生化醫藥 | 本發明提供一種緩釋型組成物，其包含硫氫化鈉與載體。載體係用以承載有效量之硫氫化鈉且可包含第一成份與第二成份，其中第一成份包含石蠟，而第二成份包含脂肪醇、脂肪酸或磷脂質。藉此，本發明可於硫氫化鈉外圍形成一層屏障以防止硫氫化鈉遇水後快速分解，進而緩慢且持續地釋放硫化氫而能提供長效治療的效果，並大幅減少硫氫化鈉的注入頻率。
| SOFTWARE-DEFINED NETWORK CONTROLLER AND MULTIPATH ROUTING METHOD | 中華民國：I607641 美國：10,103,974 | 國立清華大學 100.00% | 劉力瑋,許健平 | 資訊工程 |  | A software-defined network (SDN) controller and a multipath routing method thereof are provided. In the method, a maximum bottleneck bandwidth (MBB) and a minimum hop count (MHC) of each of the nodes in the SDN are initiated. Next, a source node is visited, and neighboring nodes thereof are discovered to relax paths between the source node and each neighboring node. Then, a forwarding node having a maximum MBB among other nodes is visited, and its neighboring nodes which are connected therewith and unvisited are discovered to relax the paths between the forwarding node and each neighboring node. Afterwards, the rest of the nodes are consecutively visited until all nodes are visited. Finally, a disjoint path lookup table is established according to relation between the paths recorded for each node, and accordingly k disjoint paths having the maximum bottleneck bandwidth are found for transmitting k sub-flows divided from a data flow.
利用電化學活化碳材之非對稱超級電容器 | Asymmetric supercapacitors using carbons with electrochemical activation | 中華民國：I638375 美國：9,870,872 |  | 沈曉萱,胡啟章 | 材料化工 | 一種非對稱超級電容器，包含一負極電極，係由一第一碳組成，一正極電極，係由一經處理碳材組成，一隔離件，設置於負極電極及正極電極之間，以及一電解液。該經處理碳材具有一活化底限值(activation threshold, AT)大於1400，該活化底限值係由式(I)得到：AT=La *(Aa /Ac )式(I)。La 係指該經處理碳材之石墨相表裡相對長度，Aa 係指由X光繞射光譜測試在高斯分佈圖中該經處理碳材於22.5o ~27.5o 之一寬廣峰面積，且Ac 係指由X光繞射光譜測試在高斯分佈圖中該經處理碳材之一(002)結晶峰面積。
具備抗微生物、抗癌及/或促進傷口癒合之活性的胜肽、含此胜肽的醫藥組成物，以及此胜肽的用途 | Peptides with antimicrobial, anticancer and/or wound-healing promoting activities, pharmaceutical compositions containing the same, and use of the Peptides with antimicrobial, anticancer and/or wound-healing promoting activities | 中華民國：I619731 大陸：4564397 美國：10,093,699 | 國立清華大學 100.00% | 祝宏倫,游輝元,程家維 | 生化醫藥 | A peptide with antimicrobial, anticancer and/or wound-healing promoting activities is provided. The peptide with antimicrobial, anticancer and/or wound-healing promoting activities, includes: an α-helix peptide; and a short peptide consisting of about 4-10 positively charged amino acids, connected to an N-terminus of the α-helix peptide to form the peptide with antimicrobial, anticancer and/or wound-healing promoting activities, wherein the total length of the peptide with antimicrobial, anticancer and/or wound-healing promoting activities is about 10-20 amino acids.
錐形光學針 | TAPERED OPTICAL NEEDLE | 中華民國：I638991 大陸：3930724 德國：EP3287823 歐盟：EP3287823 法國：EP3287823 美國：10,088,424 義大利：EP3287823 英國：EP3287823 荷蘭：EP3287823 西班牙：EP3287823 | 財團法人工業技術研究院 50.00% ,國立清華大學 50.00% | 江叡涵,朱仁佑,嚴大任 | 材料化工,光電光學 | A tapered optical needle includes a tapered light-transmissive needle and a surface plasmon wave transport layer. The tapered light-transmissive needle has a first tip, a bottom, and a curved surface connecting the first tip and the bottom. The surface plasmon wave transport layer is disposed on the curved surface and covers the first tip, wherein the surface plasmon wave transport layer has a curved slit structure. The curved slit structure includes a plurality of curved portions arranged from the first tip to an edge of the bottom and located between the first tip and the edge of the bottom, and extending directions of the curved portions are different to a direction from the first tip to the edge of the bottom.
過濾輔助微流道晶片模組，及過濾輔助微流道晶片的製作方法 |  | 中華民國：I637174 美國：2019/0054465(公開號) | 國立清華大學 100.00% | 王政麟,劉通敏,洪健中 | 生化醫藥,機械結構,光電光學 | 本發明提供一種過濾輔助微流道晶片模組，包含一本體、一微流道，及一設置於該微流道的過濾件，特別的是，該過濾件是由多數高分子微米顆粒自組裝堆積而具有多孔結構且至少部分熔接，而得以增加該過濾件的結構強度並提升該過濾件的過濾效率。此外，本發明還提供該過濾輔助微流道晶片的製作方法。
心血管疾病的檢測方法 | Method for detecting cardiovascular disease biomarker | 中華民國：I637172 美國：10,107,824 | 國立清華大學 100.00% | 許,振彬,銘月,亞比納,綦,振瀛,謝,淑珠,李,國賓,王,玉麟 | 材料化工,生化醫藥,電子電機 | 一種心血管疾病的檢測方法，包含以下步驟：準備一包括一基體，及一與該基體間隔設置的反應電極的生物感測電晶體，該基體具有一源極、一與該源極隔設置的汲極，及一位於該源極與該汲極之間的閘極端，該反應電極具有一電極本體，及設置於該電極本體表面且與該電極本體相互鍵結的受體，及將一能與該受體產生反應的心血管疾病生物標記液結合於該受體上，並施加一可調變脈波寬度與高度的脈波電壓於該反應電極，以令該反應電極與該閘極端之間產生一壓差，並於該脈波寬度內量測運算自該基體產生的檢測電流，得到一第一感測指標。
含鹽甘油廢水處理系統與方法 | SYSTEM AND METHOD FOR TREATING SALT-CONTAINING GLYCERIN WASTEWATER | 中華民國：I636967 美國：10,364,162 |  | 李恩各,王聖潔,鄭西顯,汪上曉,莊世晟 | 材料化工 | 一種含鹽甘油廢水處理系統與方法，其中含鹽甘油廢水處理系統包括混合槽、過濾裝置、蒸餾塔與給水裝置。混合槽用於混合含鹽甘油廢水與濃鹽酸，而獲得混合液。過濾裝置連通至混合槽，且對混合液進行過濾，而獲得酸性濾液與析出的鹽。蒸餾塔連通至過濾裝置，且接收來自於過濾裝置的酸性濾液。給水裝置將水供應至酸性濾液中。上述含鹽甘油廢水處理系統與方法可有效地將鹽酸回收利用。
專案管理方法及其系統 | PROJECT MANAGEMENT METHOD AND SYSTEM THEREO | 中華民國：I637330 美國：2018-0357590(公開號) |  | 葉維彰 | 工業工程 | 一種專案管理方法，適用於具有多個邊的專案網路模型，包括：取得每個邊的多個分配值及對應於多個分配值的多個狀態分佈、多個邊之間的連接關係、專案網路模型的分配上限值與需求等級；依據每個邊的多個分配值中具最大值者所對應的狀態分佈、連接關係與需求等級列舉出至少一個由多個邊所組成的專案路徑；依據每個邊的多個分配值及分配上限值列舉出至少一個臨界數值分配向量；依據至少一個專案路徑，對每個臨界數值分配向量計算專案可靠度值；以及從至少一個臨界數值分配向量中選出具有最大專案可靠度值者對專案網路模型進行數值分配。
减少硬件缓冲器的低密度奇偶检查码阶层式译码架构 | LAYERED DECODING ARCHITECTURE WITH REDUCED NUMBER OF HARDWARE BUFFERS FOR LDPC CODES | 中華民國：I533620 大陸：3080439 美國：9,048,872 | 國立清華大學 100.00% | 胡鈞凱,周學志,翁詠祿 | 通信傳輸,資訊工程,電子電機 | 一种减少硬件缓冲器的低密度奇偶检查码阶层式解码架构，其以储存变数至检查节点讯息的方式来做译码，在检查节点开始一个新的阶层时会先取得变数至检查节点讯息Q加上上一个阶层所得的检查至变数节点讯息R而得上个阶层所更新的后验概率APP；接着，再以此后验概率APP减去此阶层上一次迭代所得的检查至变数节点讯息R可得到变数至检查节点讯息Q；此后，将此变数至检查节点讯息存回内存并代入检查节点等式可得检查至变数节点讯息，最后将此阶层所得的检查至变数节点讯息存回内存，即完成一个阶层的检查节点更新以及与的相连的变数节点更新。藉此，可较传统技术达到更佳的硬件使用率与较少的缓冲缓存器使用，最终达成较小的硬件面积，且收敛速度不变慢。
抗蛇毒血清及抗蛇毒血清製備方法 | ANTIVENOM SERUM AND THE PREPARATION OF VENOMIC DETERMINANTS FOR ANTIVENOM PRODUCTION | 中華民國：I636059 | 國立清華大學 100% | 連偉成,江正榮,黃鉉瑋,宋旺洲,吳文桂 | 生化醫藥 | 本發明有關一廣效價之蛇毒血清及製備方法，該蛇毒血清包含各區域毒蛇之蛇毒蛋白抗體，該蛇毒血清製備方法之步驟包含：a.利用蛋白質體分析方法分析鑑定至少兩區域之同毒性類型毒蛇的蛇毒蛋白成分及其比例；b.收集步驟a之各該蛇毒中的毒性蛇毒蛋白；c.混和步驟b之蛇毒蛋白；d.以步驟c之混和的蛇毒蛋白製備包含抗步驟c之混和的蛇毒蛋白抗體之一第一血液樣品；及e.將該第一血液樣品與一由a.之毒蛇的粗蛇毒產製的一第二血液樣品依比例混和以獲得一第三血液樣品；及f.將該第三血液樣本製成抗蛇毒血清成品；其中該血液樣品可以是血清或血漿。 The present invention relates to a method for the preparation of venomic determinants for antivenom production, comprising: a. using proteomic analysis to analyze and identify the ratio and the compositions of different venomic determinants in venoms obtained from the same poison type snakes from at least two regions; b. collecting the venomic determinants from step a; c. mixing the venomic determinants from step b; d. administering the venomic determinants from step c to a subject in order to induce the immune response to produce the specific antibodies against the venomic determinants from step c in a first blood sample; e. mixing the first blood sample with a second blood sample prepared from crude venom to obtain a third blood sample in a ratio to achieve the acceptability criterion; and f. making the antivenom serum using the third blood sample; wherein the blood sample can be plasma or serum.
扇出型多晶片堆疊封裝之電子裝置及形成該裝置之方法 |  | 中華民國：I636537 | 國立清華大學 100.00% | 江國寧,王保雄 | 機械結構 | 本發明提供一種扇出型多晶片堆疊封裝之電子裝置及其形成之方法，其係將堆疊的晶片安裝於基板上，下層晶片藉著金屬凸塊連接至基板上，上層晶片藉著引線連接至晶片/基板或載具上，並以封裝層覆蓋晶片及引線，於封裝層開孔並填充導體，將載具上的訊號向上連接至樹脂表面，再經過輸入輸出(I/O)製程，形成扇出多晶片堆疊封裝結構。
檢測試片製造裝置及製造方法 | MANUFACTURING DEVICE AND MANUFACTURING METHOD FOR TEST STRIPS | 中華民國：I636244 大陸：4026736 美國：10,422,766 | 國立清華大學 100.00% | 鄭兆珉 | 材料化工,生化醫藥 | 本發明提供一種檢測試片製造裝置包括一流體推送模組、一流體流通模組以及一流體輸出模組。流體推送模組包括一致動件及一傳動單元，傳動單元與致動件連接，傳動單元具有至少一推液件。流體流通模組包括一試劑儲存單元及一試劑輸送單元，試劑儲存單元具有至少一試劑儲存腔室，試劑輸送單元具有至少一汲液腔室，至少一第一輸液管路，至少一第二輸液管路及複數止逆閥。流體輸出模組包括複數試劑出口及一試劑輸出單元，各該試劑出口的一端開設一內縮凹槽，試劑輸出單元具有與些試劑出口相對應的複數通道。
| JOINT POWER ALLOCATION, PRECODING, AND DECODING METHOD AND BASE STATION THEREOF | 中華民國：I648997 大陸：4274426 美國：10,079,627 | 國立清華大學 100.00% | 鄭竣哲,陳俊宇,王晉良 | 通信傳輸 |  | This invention provides a joint power allocation, precoding, and decoding method and a base station thereof. They are applicable to multiple-input multiple-output non-orthogonal multiple access (MIMO-NOMA) systems. The method includes: (1) decomposing the precoder for each cluster into a first precoder and a second precoder; (2) obtaining the mean-squared error (MSE) functions of the decoded signals for all user equipment devices in each cluster; (3) calculating the power allocation factors for each cluster in the case of minimizing the maximum of all the MSE functions in each cluster; and (4) obtaining the second precoder and the decoders for each cluster in the case of minimizing a sum of the MSE functions of the decoded signals for all user equipment devices in all clusters under a total power constraint according to the power allocation factors.
軸承系統及裝配有軸承系統之移動平台系統 | COMPACT BEARING SYSTEM AND MACHINE STAGE SYSTEM EQUIPPING THE SAME | 中華民國：I662203 美國：10,077,806 | 國立清華大學 100.00% | 曹哲之,李宗霖 | 機械結構 | A compact bearing system is capable of variable load carrying capability and precision motion on a guideway. The compact bearing system includes a bearing body, a fluid medium, a sealing bearing member and a pressurizing action means. The bearing body includes an internal pocket with an open side facing a surface of said guideway. The fluid medium is contained inside said internal pocket and is contacted with said surface of said guideway on said open side. The sealing bearing member is contacted with said surface of said guideway and seals a clearance between said bearing body and said surface of said guideway to limit leakage of said fluid medium. The pressurizing actuation means pressurizes the confined fluid medium through a small passage by the principle of connected vessels, and the pressurized fluid medium carrying main portion of load carried on said compact bearing system.
微型常閉式結構及其製作方法 | Micro Normally-closed Structure and Method for Manufacturing the same | 美國：10,077,185 | 國立清華大學 100.00% | 賴威成,方維倫 | 機械結構,電子電機 | The present invention relates to a micro normally-closed structure, which is manufactured by a MEMS process and used as a MEMS component. The structure includes a base and a fixed contact; and a flexible arm including a first end and a movable contact, wherein the first end is electrically connecting to the base, and remaining a normally closed electrically conducting state between the movable contact and the fix end.
金屬奈米粒子製造方法 | Working fluid and manufacturing method of metal particles | 中華民國：I561780 美國：10,077,390 | 國立清華大學 100.00% | 呂明璋,張文智,闕郁倫,賴志忠,胡文樑 | 材料化工,能源科技 | A working fluid in cooperation with a solar thermal system comprises a heat conduction medium and a plurality of metal particles mixed in the heat conduction medium. Each of the metal particles includes a metal particle and a protection layer, and the protection layer is an oxide and covers the metal particle. A manufacturing method of metal particles is also disclosed.
具有穀物材料之發電裝置與觸控裝置 | POWER GENERATION APPARATUS AND TOUCH APPARATUS WITH GRAIN MATERIALS | 美國：10,075,099 | 國立清華大學 100.00% | 張智凱,張于庭,吳志明 | 材料化工,能源科技,光電光學 | A power generation apparatus and a touch apparatus with grain materials are provided. The power generation apparatus includes a grain material layer, a first electrode, an electric material layer, a second electrode and a conductive wire. The first electrode is electrically connected to the grain material layer. The electric material layer corresponds to the grain material layer, and a gap is formed between the grain material layer and the electric material layer. The second electrode is electrically connected to the electric material layer. The conductive wire is electrically connected to the first electrode and the second electrode. The grain material layer and the electric material layer interact with each other to generate a current or a voltage. Thereby, the present invention can generate power by utilizing a grain material.
用於製造甲醇之觸媒構造、其製備方法及甲醇的製造方法 | CATALYST, METHOD FOR FABRICATING THEREOF AND APPLICATION IN MANUFACTURING METHANOL THEREOF | 中華民國：I635072 大陸：4348081 | 國立清華大學 65.22% ,長春人造樹脂廠股份有限公司 21.74% ,長春石油化學股份有限公司 13.04% | 陳郁文,談駿嵩 | 材料化工 | 本發明提供一種用於製造甲醇之觸媒構造。前述製造甲醇之觸媒構造包含一擔體與一混合材料層。擔體包含厭水性二氧化矽，而混合材料層係由擔體承載。混合材料層內具有複數個銅顆粒、氧化鋅、氧化鋁與氧化鈰，且符合以下條件：銅顆粒與氧化鋅之重量比為6/4至8/2，銅顆粒與氧化鋁之重量比為6/1至8/1，銅顆粒與氧化鈰的重量比為7/1至7/0.1，以及銅顆粒與擔體的重量比為6/1至8/1。藉此，本發明可提升觸媒的催化活性，有效達成二氧化碳回收再利用之目的。
擴充實境中基於深度攝影機之遮蔽效果優化方法 | METHOD FOR OPTIMIZING OCCLUSION IN AUGMENTED REALITY BASED ON DEPTH CAMERA | 大陸：3064257 美國：9,818,226 | 國立清華大學 100% | 黃柏源,瞿志行 | 工業工程,資訊工程 | 本发明提供了一种扩充实境中基于深度摄影机的遮蔽效果优化方法，用于包括深度摄影机及二维摄影机的扩增实境系统中。此方法包括以下步骤：利用深度摄影机拍摄一场景及于场景中的物体而取得初始深度数据，并利用二维摄影机拍摄场景及物体5 而取得二维图像数据；对初始深度数据进行修补而获得修补过的深度数据；依据修补过的深度数据与虚拟模型进行深度缓冲运算，以取得物体与虚拟模型的遮蔽关系，而依据二维图像数据及虚拟模型产生被遮蔽区域图像；依据被遮蔽区域图像估算区域近似多边形；以及依据区域近似多边形、二维图像数据及虚拟模型产生遮蔽结果。本发明解决深度数据点流失、遮蔽边缘不平整及遮蔽边缘跳动的问题。
光學材料應力量測方法及其系統 | STRESS MEASUREMENT METHOD AND SYSTEM FOR OPTICAL MATERIALS | 中華民國：I619933 大陸：4098883 日本：6352495 美國：10,067,012 | 國立清華大學 100.00% | 陳柏宇,葉祐良,宋泊錡,呂正雍,王偉中 | 機械結構,光電光學 | A stress measurement method is provided of the present disclosure. The stress measurement method includes an image capturing procedure, a phase shift calculation procedure, an isochromatic intensifying procedure and a transformation procedure. The image capturing procedure is used to capture four light intensity images with four different phase angles of a sample. The phase shift calculation procedure is used to obtain an isochromatic retardation of the sample when the four light intensity images have sufficient light intensity values. The isochromatic intensifying procedure is used to calculate two enhanced light intensity values, the background of intensified isochromatic light intensity value and the amplitude of intensified isochromatic light intensity value to obtain an isochromatic retardation when the sample is in a low stress condition. The transformation procedure is used to transform the isochromatic retardation to a stress value of the sample.
聽力診斷裝置與聽力資訊偵測方法 |  | 中華民國：I633871 美國：10,568,551 | 國立清華大學 100.00% | 吳浩榳,王拔群,劉奕汶 | 生化醫藥,資訊工程,電子電機 | 本發明提供一種聽力診斷裝置與聽力診斷方法。所述裝置包括儲存單元、耳聲傳射偵測模組以及聽力診斷管理模組。所述儲存單元儲存聽力診斷圖形樣本資料庫以及聽力資訊樣本資料庫。所述耳聲傳射偵測模組用以經由對使用者的耳朵播放測試音訊來進行耳聲傳射偵測操作，以獲得對應所述耳朵的第一聽力診斷圖形。所述聽力診斷管理模組用以根據所述第一聽力診斷圖形、所述聽力診斷圖形樣本資料庫的多個聽力診斷圖形樣本與所述聽力資訊樣本資料庫的分別對應所述多個聽力診斷圖形樣本的多個聽力資訊樣本執行聽力診斷操作，以判斷所述耳朵的第一聽力資訊。
動態智能體重管理系統與方法 |  | 中華民國：I634317 | 國立清華大學 100.00% | 黃慶原,黃慶育 | 文化創意,生化醫藥,資訊工程 | 本發明提出一種動態智能體重管理系統與方法。此方法中，用戶裝置執行一應用程式以接收一使用者的一個人資料與一目標體重並傳送至伺服器，伺服器據以計算達到目標體重所需的一預估時間，用戶裝置基於一能量平衡模型週期性地處理使用者的能量攝取及消耗的能量記錄，進而將能量記錄傳送至伺服器，使伺服器根據能量記錄，計算是否能在預估時間達到目標體重。
大面積薄膜太陽能電池的製法 | METHOD FOR MAKING A LARGE AREA OF THIN FILM SOLAR CELL | 中華民國：I634669 | 國立清華大學 100.00% | 蔡忠浩,賴志煌 | 材料化工,能源科技,光電光學 | 一種大面積薄膜太陽能電池的製法，實質上是由以下步驟所構成：(a)在一表面之上形成有一第一電極單元的基板上形成一多層膜，該步驟；(b)在一含有一惰性氣體及一硒源的退火環境內對該多層膜施予硒化處理，以令該多層膜形成一具有黃銅礦晶相的吸收層；(c)於該吸收層上形成一第一緩衝層；(d)於該第一緩衝層上形成一第二緩衝層；(e)於該第二緩衝層上形成一透明導電層；及驟(f)於該透明導電層上形成一第二電極單元。該步驟(a)包括以下次步驟：(a1)於該第一電極單元上濺鍍一含有Cu、Ga及KF的第一複合膜體，及(a2)在該含有Cu、Ga及KF的第一複合膜體上濺鍍一In膜體。
具熱穩定性之自旋軌道扭力式磁性隨存記憶體 | SPIN-ORBIT TORQUE MAGNETORESISTIVE RANDOM-ACCESS MEMORY (SOT-MRAM) WITH THERMAL STABILITY | 中華民國：I634680 大陸：3333156 | 國立清華大學 100.00% | 黃國峰,蔡明翰,賴志煌 | 材料化工 | 一種具熱穩定性之SOT-MRAM，包含基板及設置於基板並具一磁性自由層的自旋軌道扭力式記憶胞。磁性自由層包括鐵磁性的第一金屬膜、接觸第一金屬膜且分別呈反鐵磁性與自旋霍爾效應的第二、三金屬膜。第一金屬膜具介於0.5nm至1.5nm間的第一厚度。第二金屬膜具一足以對磁性自由層提供有一交換偏移場(HEB)且大於6nm的第二厚度。HEB是在沿第一金屬膜之難軸對磁性自由層同時提供有外加磁場及交流脈衝電訊號以達交流脈衝電訊號所產生之臨界電流密度時所形成。第二金屬膜是未經垂直場退火與非經垂直場鍍膜所構成的IrMn合金膜。磁性自由層本質上在達臨界電流密度時具一矯頑場(HC)，且︱HEB︱＞︱HC︱。
高效率有機發光二極體元件 | High-Efficiency OLED Device | 中華民國：I634684 大陸：4259344 美國：US 10,439,004 B2 | 國立清華大學 100.00% | 周卓煇 | 材料化工,能源科技,光電光學 | 本發明開發並提出一種高效率有機發光二極體，其基礎構成係包括：一陽極基板、一電洞傳輸層、至少一發光層、一電子傳輸層、與一陰極層。於此高效率有機發光二極體之中，電洞傳輸層、發光層與電子傳輸層的LUMO能階係形成一階梯式能階；同時，其電洞傳輸層、發光層與電子傳輸層的HOMO能階亦形成一階梯式能階。此外，此高效率有機發光二極體的電子傳輸層的電子遷移率係高於發光層的電子遷移率至少兩個數量級。值得說明的是，多組實驗數據係證實，滿足上述三個條件的有機發光二極體必定能夠展現優秀的光電效率，是為本發明所定義的高效率有機發光二極體元件。
具有薄層層析之拉曼檢測晶片及分離檢測分析物之方法 | Raman detecting chip for thin layer chromatography and method for separating and detecting an analyte | 中華民國：I634329 大陸：3762208 大陸：4651346 美國：10,012,625 美國：10,520,363 | 財團法人工業技術研究院 40.00% ,國立清華大學 60.00% | 黃致豪,嚴大任,李璧伸,林鼎晸 | 材料化工,生化醫藥,光電光學 | 本揭露提供一種具有薄層層析之拉曼檢測晶片及分離檢測分析物之方法。該具有薄層層析之拉曼檢測晶片包含一矽基底，包含一第一部份及配置於該第一部份之上的複數奈米線，其中每一奈米線具有一頂端表面及一側壁；以及，一金屬層覆蓋該奈米線的頂端表面及至少部份側壁，其中該奈米線之總長度L為5μm至15μm。該金屬層覆蓋的該奈米線側壁之長度L1與該奈米線之總長度L的比為0.2至0.8。
| GRAPHENE MANUFACTURING METHOD | 美國：10,060,029 | 國立清華大學 100.00% | 鄧博元,呂俊頡,邱博文 | 材料化工,電子電機 | The present invention discloses a graphene manufacturing system and the method thereof. In the prior arts, in order to grow graphene layers, a metal foil or thin film has to be prepared and disposed either on the surface or in the vicinity of the of the work piece so as to catalyze the decomposition of carbon feedstock nearby. In contrast, the present invention uses a fluid which contains catalyst metal ions as the source of catalysts and imports the catalytic particles from outside of the working chamber. The metal particles catalyze the decomposition of carbon feedstock at high temperature and cause the direct growth of graphene layers on insulator substrates. Therefore, the present invention is able to use cost-effective materials as the source of catalysts to grow graphene for practical applications.
| BALANCE PUZZLE ANTENNA BEAM SEARCHING METHOD FOR MULTI-INPUT MULTI-OUTPUT OPERATION | 中華民國：I620423 大陸：4142355 美國：10,063,291 | 國立清華大學 100.00% | 吳仁銘,魏立明,王晉良 | 通信傳輸 |  | An antenna beam searching method uses a balance puzzle concept to perform group division of a plurality of antenna beams supported by a transmitter end, so as to perform evaluation on the antenna beam group(s) thus divided to determine an angle of departure of the transmitter end.
作為雞介白素-1β拮抗物的變異型雞介白素-1β蛋白質及其用途 | Mutant Chicken Interleukin-1β Protein As Chicken Interleukin-1β Antagonist And Uses Thereof | 中華民國：I601743 美國：10,059,753 | 國立清華大學 100.00% | 陳文婷,殷献生 | 生化醫藥 | The present invention provides a mutant chicken interleukin-1β protein as a chicken interleukin-1β antagonist, which has a substituted peptide at position 117 and/or 118 of wild-type chicken interleukin-1β peptides. The mutant chicken interleukin-1β protein is created by using point mutation in a method genetic engineering; it can significantly inhibit proliferation of avian virus, such as avian influenza virus, avian reovirus and Marek’s disease virus, and avian inflammation response. Therefore, the mutant chicken interleukin-1β protein of the present invention can be used as antiviral and anti-inflammatory medication.
薄膜節流器及液靜壓軸承模組 | MEMBRANE RESTRICTOR AND HYDROSTATIC BEARING MODULE | 中華民國：I641768 大陸：3711355 美國：10,054,161 | 國立清華大學 100.00% | 賴泰華,林士傑 | 機械結構 | A membrane restrictor adapted to be connected to a pump and a bearing is provided. The pump is adapted to supply fluid to a location between the bearing and the rail through the membrane. The bearing is adapted to be disposed on a rail. The membrane restrictor includes a casing and a membrane. The casing has a chamber, an inlet and an outlet communicating with each other through the chamber, and a restricting plane. The pump is adapted to be connected to the inlet; the bearing is adapted to be connected to the outlet. The membrane is disposed in the chamber. The restricting plane is an inner surface of the casing adjacent to the outlet and towards the membrane. Dimensionless stiffness of the membrane is Kr*, and 1.33≦Kr*≦2. Kr*=KrL0/(psAr). Here, Kr is stiffness of the membrane, L0 is a distance from the membrane to the restricting plane when no fluid is supplied by the pump (i.e., assembling clearance of the membrane), ps is pressure supplied by the pump, and Ar is an effective area of the restricting plane. A hydrostatic bearing module having the membrane restrictor is further provided.
即時預檢填料塔液泛現象的方法 | Method of Real-Time Prognosis of Flooding Phenomenon in Packed Columns | 中華民國：I633405 美國：10,472,640 | 國立清華大學 65.22% ,長春人造樹脂廠股份有限公司 21.74% ,長春石油化學股份有限公司 13.04% | 薛博帆,姚遠 | 材料化工 | 一種即時預檢填料塔液泛現象的方法，包含以下步驟。進行一線上收集數據步驟，係於一填料塔在運作狀態下收集複數個壓力降數據。進行一計算步驟，係計算壓力降數據以獲得複數個穩定度指標。進行一統計步驟，係計算穩定度指標以獲統計值，進行一管制步驟，係將統計值與管制限進行比較，當統計值超過管制限，觸發一警告訊號。藉此，本發明的即時預檢填料塔液泛現象的方法，不需要依賴大量的經驗參數、可通用於各種類型的填料塔、不需過於仰賴人工且可準確判斷，在工業上極富實用性。
| Portable Fluorescence Detection System | 美國：10,048,259 | 國立清華大學 100.00% | 鄭兆珉 | 生化醫藥 | A portable fluorescence detection system for a test unit comprises a housing, a light source module and a image capturing module. The housing has a receiving area for accommodating the test unit. The light source module is disposed in the housing and projecting light towards the receiving area. The image capturing module is disposed in the housing and receiving fluorescence light from the receiving area so as to capture an image. The above-mentioned system can be applied to the point-of-care testing.
聯合用戶分組與預編碼的方法以及使用所述方法的基地台 |  | 中華民國：I632796 大陸：3886176 美國：10,045,350 | 國立清華大學 100.00% | 陳俊宇,林筱恆,王晉良 | 通信傳輸 | 本發明涉及一種聯合用戶分組與預編碼的方法以及使用所述方法的基地台，適合用於非正交多重接取（non-orthogonal multiple access，NOMA）系統。本發明之方法包括下列步驟：將四個用戶設備兩兩區分為第一群組與第二群組；在基地台端形成擬同時傳送之第一群組訊號與第二群組訊號；利用基地台與用戶設備之間的通道資訊建立分別對應於第一群組與第二群組的第一預編碼器集合和第二預編碼器集合；從第一預編碼器集合和第二預編碼器集合中分別選出第一預編碼器與第二預編碼器；利用第一與第二預編碼器分別對第一群組訊號與第二群組訊號進行預編碼；以及將二預編碼之結果疊加並廣播傳送至第一群組與第二群組。
量子點膠體組合溶液及其製造方法 | Combination solution of colloidal quantum dots and method for making the same | 中華民國：I632220 美國：10,781,365 | 國立清華大學 100.00% | 陳學仕 | 材料化工,能源科技,光電光學 | 不同於市售的量子點膠體溶液係由一非極性有機溶劑與複數個量子點所組成，本發明係揭示由具低玻璃轉換溫度的一液態單體與複數個量子點單元所組成的一種量子點膠體組合溶液。其中，所述量子點單元係由一極性擔體粒子、複數個量子點與具高玻璃轉換溫度的一包覆層組成。值得說明的是，完成量子點膠體組合溶液與市售量子點膠體溶液的200分鐘時效處理之後，其UV-Vis的數據係證實本發明之量子點膠體組合溶液穩定性係至少為市售量子點膠體溶液的1.6倍。
光固化裝置使用之可調波長曝光模組 | Wavelength tunable module for photo-curing device | 中華民國：M565120 | 國立臺灣科技大學 40.00% ,國立清華大學 20.00% ,中國醫藥大學 40.00% | 王潔,許家寧,陳定閒,謝明佑,陳怡文,鄭逸琳 | 材料化工 | 一種光固化裝置使用之可調波長曝光模組，其包含其相互連接之一外部光源產生器與一光纖，其中：該外部光源產生器可調整地發出全波長範圍的光源並架設於一固定座，該固定座包含一結合構造；以及該光纖將光源自該外部光源產生器導出；本新型的光源波長範圍可自行調整，且提供全範圍的光波長，增加光固化成型時應用材料的選擇。
| METHOD OF JOINT CLUSTERING AND PRECODING AND BASE STATION USING THE SAME | 中華民國：I632796 大陸：3886176 美國：10,045,350 | 國立清華大學 100.00% | 陳俊宇,林筱恆,王晉良 | 通信傳輸 |  | A method of joint clustering and precoding and a base station using the same are provided and applicable to a non-orthogonal multiple access (NOMA) system. The method includes: dividing four user equipments into a first cluster and a second cluster each consisting of two user equipments; forming a first cluster signal and a second cluster signal for simultaneous transmission at the base station; establishing a first precoding set and a second precoding set for the first cluster and the second cluster, respectively, by using channel state information between the base station and all the user equipments; selecting a first precoder from the first precoding set and a second precoder from the second precoding set; superposing the first cluster signal multiplied by the first precoder and the second cluster signal multiplied by the second precoder and broadcasting a resulting signal to the user equipments in the first and second cluster.
PS/TiO2次微米球之合成與阻隔紫外線應用 | SUN PROTECTION MATERIAL AND SUN PROTECTION COMPOSITION CONTAINING THE SAME | 美國：10,039,705 | 國立清華大學 100% | 程紹鋼,詹貴麟,陳亦璿,裘性天,蔡旻橋,李紫原 | 材料化工,生化醫藥,能源科技 | Provided is a sun protection material including a plurality of polystyrene microspheres and a plurality of refractive layers. The polystyrene microspheres have a particle size of 150 nm to 300 nm. Surfaces of the polystyrene microspheres are at least partially covered by the refractive layers. The sun protection material can scatter a light in a wavelength range between 250 nm and 400 nm. A sun protection composition containing the sun protection material also may scatter a light of a wavelength range between 250 nm and 400 nm, such that the UV protection of the sun protection composition is enhanced.
非酶葡萄糖感測器及其製造方法與金屬奈米觸媒的製造方法 | NON-ENZYMATIC GLUCOSE BIOSENSOR AND MANUFACTURING METHOD THEREOF AND MANUFACTURING METHOD OF NANOMETAL CATALYST | 中華民國：I631330 | 國立清華大學 100.00% | 魏瑜萱,曾繁根 | 材料化工,生化醫藥 | 一種非酶葡萄糖感測器及其製造方法與金屬奈米觸媒的製造方法。此非酶葡萄糖感測器包含電壓源與工作電極。工作電極電性連接電壓源，其中工作電極包含基材以及金屬奈米觸媒。金屬奈米觸媒沉積於基材上且包含多角形塊狀奈米結構，其中金屬奈米觸媒催化葡萄糖的氧化反應。
聲波微收發傳感器之訊號精準度的提升方法 | METHOD FOR DETERMINING A THRESHOLD VOLTAGE FOR OBTAINING A BATCH OF SENSING CHIPS WITH INCREASED SENSITIVITY AND METHOD FOR INCREASING SENSITIVITY OF THE BATCH OF SENSING CHIPS | 中華民國：I631819 美國：10,580,961 | 國立清華大學 100.00% | 陳冠霖,洪健中 | 材料化工,機械結構,電子電機 | 一種聲波微收發傳感器之訊號精準度的提升方法，包含對一聲波微收發傳感器陣列在被使用前施予一預振處理。各聲波微收發傳感器包括相向且間隔設置的發送件及接收件。預振處理是對各發送件的第一、二電極輸入具有預定頻率的第一交流電訊號以令其圖案化壓電層透過逆壓電效應將第一交流電訊號轉換成聲波，並透過介質單元傳遞其聲波至各接收件的圖案化壓電層以令其圖案化壓電層透過壓電效應將其聲波轉換成第二交流電訊號至其第一、二電極輸出，直到各接收件之第一、二電極所輸出的第二交流電訊號之一振幅相近時，終止對各發送件輸入其所對應之第一交流電訊號。
微流體體外篩選晶片系統及其使用方法 | MICROFLUIDIC IN-VITRO SCREENING CHIP SYSTEM AND METHOD OF USING THE SAME | 中華民國：I631338 | 國立清華大學 100.00% | 李文斌,洪廉育,傅芊瑜,王志宏,李國賓 | 生化醫藥,機械結構,電子電機 | 一種微流體體外篩選晶片系統，包括第一混合反應槽、多個第一儲存槽、第二混合反應槽以及多個第二儲存槽。第一混合反應槽包括非目標疾病組織切片區。多個第一儲存槽與第一混合反應槽連接，其中至少一個第一儲存槽用以儲存資料庫。第二混合反應槽與第一混合反應槽連接，且該第二混合反應槽包括目標疾病組織切片區。多個第二儲存槽與第二混合反應槽連接。
基於時間域相位展開之應力分析方法 | METHOD FOR ANALYZING STRESS IN AN OBJECT | 中華民國：I628422 大陸：3583501 美國：10,036,677 | 國立清華大學 100.00% | 洪德恆,江禹安,宋泊錡,王偉中 | 機械結構,光電光學 | A method for analyzing stress in an object according to spectrum data is provided. The spectrum data is obtained from an interference fringe pattern of the object that results from performing photoelasticity. The method includes: analyzing the spectrum data to obtain three sets of intensity data related respectively to different wavelengths of light used in photoelasticity; calculating wrapped phases according to the three sets of intensity data, respectively; calculating preliminary stress values according to the wrapped phases, respectively; determining a system of stress equations according to a relation among the preliminary stress values; and calculating an estimated stress value using the system of stress equations.
高電子遷移率發光電晶體之結構 |  | 中華民國：I559537 大陸：3010461 美國：9,502,602 | 國立清華大學 100.00% | 張庭輔,王佑立,鄭克勇,邱紹諺,吳濬宏,李奕辰,楊偉臣,黃智方 | 電子電機 | 本發明提供一種高電子遷移率發光電晶體之結構，結構包含：基板；高遷移率電晶體(簡稱HEMT)區設置於基板上；氮化鎵發光二極體(GaN-LED，簡稱LED)區設置於該基板上；其中，HEMT區與LED區皆存在二維電子氣層，且HEMT區係透過二維電子氣層耦接LED區。
投影螢幕及其投影系統 | PROJECTION SCREEN AND PROJECTION SYSTEM THEREOF | 中華民國：I443442 大陸：3011267 美國：8,837,046 | 國立清華大學 100.00% | 陳政寰 | 機械結構,光電光學,電子電機 | 一种投影屏幕包含一基材，其具有一投影区域，以供一投影装置投射一影像至投影区域。投影区域包含多个阵列排列的光学区域，且影像的每一像素对应至少一光学区域。每一光学区域包含一第一光学子区域以及一第二光学子区域，其具有反射散射、透射散射、单纯透射或镜面反射等不同的光学特性。上述的投影屏幕具备两种以上的光学特性，例如可同时作为前投影屏幕以及背投影屏幕，或者可让使用者观看投影屏幕后方的背景影像。同时亦揭露一种包含上述投影屏幕的投影系统。
| FERROUS PHOSPHATE POWDERS, LITHIUM IRON PHOSPHATE POWDERS FOR LI-ION BATTERY, AND METHODS FOR MANUFACTURING THE SAME | 美國：10,029,918 | 國立清華大學 100.00% | 楊岳庭,陳柄凱,朱信旭,周麗新 | 材料化工 | Ferrous (II) phosphate (Fe3(PO4)2) powders, lithium iron phosphate (LiFePO4) powders for a Li-ion battery and methods for manufacturing the same are provided. The lithium iron phosphate powders are represented by the following formula (II): LiFe(1-a)MaPO4 (II) wherein, M, and a are defined in the specification, the lithium iron phosphate powders are composed of plural flake powders, the length of each of the flake powders is 0.1-10 μm, and a ratio of the length and the thickness of each of the flake powder is in a range from 11 to 400.
中性點箝位換流器 | NEUTRAL-POINT-CLAMPED CONVERTER | 中華民國：I630784 | 國立清華大學 100% | 陳信智,鄭博泰 | 電子電機
鈣鈦礦晶體的製備方法 | METHOD FOR PREPARING PEROVSKITE CRYSTAL | 中華民國：I630293 大陸：CN108950689 美國：10,883,193 | 國立清華大學 100.00% | 鄧克頎,衛子健 | 材料化工,能源科技 | 本發明公開一種鈣鈦礦晶體的製備方法，其包括混合步驟、結晶步驟、稀釋步驟以及再結晶步驟。混合步驟包括將達過飽和濃度的第一前驅物以及第二前驅物添加於溶劑中以形成混合物；結晶步驟包括對混合物進行攪拌，以使混合物中的第一前驅物以及第二前驅物發生反應而形成鈣鈦礦粉末；稀釋步驟包括在攪拌下添加溶劑至鈣鈦礦粉末，以使鈣鈦礦粉末在溶劑中解離而形成澄清溶液；而再結晶步驟包括將晶種加入澄清溶液中，以在晶種上進行長晶而形成鈣鈦礦晶體。藉此，本發明可大幅縮短製備前驅物澄清溶液的時間並提升鈣鈦礦晶體的晶形規則度。
細長聚球藻ＰＣＣ ７９４２之基因表現干擾系統以及抑制細長聚球藻ＰＣＣ ７９４２基因表現之方法 | GENE EXPRESSION INTERFERENCE SYSTEM OF SYNECHOCOCCUS ELONGATES PCC 7942 AND METHOD FOR INTERFERING GENE EXPRESSION OF SYNECHOCOCCUS ELONGATES PCC 7942 | 中華民國：I629358 | 國立清華大學 65.22% ,長春人造樹脂廠股份有限公司 21.74% ,長春石油化學股份有限公司 13.04% | 沈志哲,宋立瑜,李泓,黃俊紘,胡育誠 | 材料化工,生化醫藥 | 本發明提供一種細長聚球藻PCC 7942之基因表現干擾系統，包含細長聚球藻PCC 7942細胞、dCas9表達質體和sgRNA質體。本發明另提供一種抑制細長聚球藻PCC 7942基因表現之方法，包含分別構築dCas9表達質體和sgRNA質體，分別將dCas9表達質體和sgRNA質體轉型至細長聚球藻PCC 7942細胞中以得到第二轉型株，再培養所述第二轉型株並加入誘導物，以抑制目標基因之表現。藉此，可長時間穩定且有效的抑制目標基因之表現。
智慧鞋墊 | INTELLIGENT INSOLE | 中華民國：I629012 美國：10,327,700 | 國立清華大學 100% | 王緒斌,張春,李育奇,王茂駿 | 工業工程 | 本發明係揭露一種智慧鞋墊，其包含鞋墊本體、壓力感測器、溫度感測器、濕度感測器以及訊號收集器。壓力感測器、溫度感測器及濕度感測器形成於鞋墊本體之表面上，且與鞋墊本體於同一3D列印製程中製成。壓力感測器感測鞋墊本體與足部接觸之壓力訊號，溫度感測器與濕度感測器分別感測鞋墊本體之溫度訊號及濕度訊號。訊號收集器電性連接於壓力感測器、溫度感測器及濕度感測器，接收壓力訊號、溫度訊號及濕度訊號，並利用無線傳輸方式傳送至訊號接收器。
薄膜圖案形成方法 | METHOD OF PATTERNING THIN FILM | 中華民國：I567487 大陸：2989865 美國：9,625,820 | 國立清華大學 100.00% | 陳威群,楊長謀 | 材料化工,能源科技,光電光學 | 本发明是一种薄膜图案形成方法，包含形成薄膜、覆盖掩模于薄膜以及进行溶剂退火与照光步骤。其中薄膜包含第一分子，第一分子具有共轭结构。掩模包含至少一曝光区，溶剂退火与照光步骤中使用光源照射薄膜，并在第一溶剂氛围下进行，光源的波长范围对应第一分子达到激发态的能量。藉此，薄膜对应曝光区的照光区厚度增加或减少，以于薄膜形成图案。本发明的薄膜图案形成方法具有简化制程、提高生产效率与符合环保诉求等优点。
| COMPUTING METHOD FOR RIDESHARING PATHS, COMPUTING APPARATUS AND RECORDING MEDIUM USING THE SAME | 中華民國：I581207 美國：10,012,513 | 國立清華大學 100.00% | 徐立人,李哲榮 | 資訊工程 |  | A computing method for ridesharing paths, a computing apparatus and a recording medium using the same are provided. This invention finds the ridesharing paths out from the target trajectory which have ridesharing relationship with a plurality of candidate trajectories. People on the ridesharing paths can share a ride on a part of or whole target trajectory. In the computing method, a trajectory is transformed into a sequence of blocks. After target trajectory and a plurality of the candidate trajectories are transformed, it is determined whether each of the blocks of the candidate trajectories overlaps with at least one of the blocks of the target trajectory. Then, ridesharing paths are calculated according the screened candidate trajectories. This method is many-to-one method which compares a plurality of the candidate trajectories to one target trajectory at one time.
非接觸式反應裝置及具有該非接觸式反應裝置的奈米晶生產系統 | Non-contact reactor and nanocrystal fabrication system having the same | 中華民國：I595115 美國：10,010,850 | 國立清華大學 100.00% | 何士融,葉常偉,陳學仕 | 材料化工,能源科技,光電光學 | The present invention mainly provides a non-contact reactor consisting of: a reaction vessel having a particularly-designed size, a plurality of injection modules, an agitator, a heat exchange module, and an electrical gate valve module. When this non-contact reactor is operated to produce, operators are able to inject at least one precursor solution into the reaction nanometer-scale semiconductor crystallites vessel and make the injected precursor solution reach a specific position in the reaction vessel by using the electrical gate valve to control the injection pressure of the injection modules. Moreover, the operators can further properly control the rotation speed of the agitator through a controller, so as to evenly and quickly mix the injected precursor solution and a specific solution pre-filled into the reaction vessel to a mixture solution; therefore, the acceleration of production rate and the enhance of production yield of the semiconductor nanocrystals are carried out.
具有薄層層析之拉曼檢測晶片及分離檢測分析物之方法 | Raman detecting chip for thin layer chromatography and method for separating and detecting an analyte | 中華民國：I634329 大陸：3762208 大陸：4651346 美國：10,012,625 美國：10,520,363 | 國立清華大學 65.00% ,財團法人工業技術研究院 35.00% | 黃致豪,嚴大任,李璧伸,林鼎晸 | 材料化工,生化醫藥,光電光學 | A Raman detecting chip for thin layer chromatography and a method for separating and detecting an analyte are provided. The Raman detecting chip for thin layer chromatography includes a silicon substrate. The silicon substrate includes a flat portion and a plurality of silicon nanowires disposed on the flat portion, wherein each silicon nanowire has a top surface and a sidewall. A metal layer covers the top surface and at least a part of the sidewall. The silicon nanowire has a length from 5 μm to 15 μm.
多態流量網路之可靠度評估系統及其方法 | RELIABILITY EVALUATION SYSTEM FOR MULTI-STATE FLOW NETWORK AND METHOD THEREOF | 中華民國：I562656 美國：10,015,058 | 國立清華大學 100.00% | 葉維彰 | 工業工程,資訊工程 | Disclosed are a reliability evaluation system for multi-state flow network and a method thereof. The system includes an element-gaining module and a reliability calculation module. The method includes using a GCF calculating means to calculate an initial reliability according a first and second system-state vector, comparing values of all elements in a set being composed of elements of a second grade of a third system-state vector, excluding an element with a greater value and other related thereof in all grades in the third system-state vector when only one element in the set except the element with greater values so as to obtain remaining elements, using the GCF calculating means to perform the calculation of the remaining element to obtain a calculation results, and summing the initial reliability and the calculation results so as to obtain a reliability of the multi-state flow network.
聯合用戶分組與功率分配方法以及使用所述方法的基地台 |  | 中華民國：I628969 大陸：4273335 美國：10,237,769 | 國立清華大學 100.00% | 劉人豪,陳俊宇,王晉良 | 通信傳輸 | 本發明提供一種聯合用戶分組與功率分配方法以及使用所述方法的基地台，適用於合作式非正交多重接取（non-orthogonal multiple access；NOMA）系統。本發明之方法包括下列步驟：依據基地台與 個使用者裝置之間的 個通道增益對使用者裝置進行排序，並建立包含 個使用者裝置之強用戶候選者群組與包含 個使用者裝置之弱用戶候選者群組；對該強用戶候選者群組中的每一者與該弱用戶候選者群組中的每一者進行配對，並同時計算各配對組合中兩個使用者裝置對應的功率分配係數，以將該 個使用者裝置區分成 個群組；以及依據該 個群組對應的功率分配係數，傳送訊息給該 個使用者裝置。
基於影像尺的定位量測系統 | POSITIONING AND MEASURING SYSTEM BASED ON IMAGE SCALE | 中華民國：I628415 大陸：4656862 美國：10,535,157 | 國立清華大學 100.00% | 吳佑鎮,潘威丞,蔡宏營 | 機械結構,資訊工程,光電光學 | 一種基於影像尺的定位量測系統包含：一影像尺，用於承載一物件，影像尺具有排列成二維陣列的多個定位符號組及多個編碼圖案組，各定位符號組包含多個定位符號，各編碼圖案組包含多個編碼圖案，此等編碼圖案分別位於此等定位符號之間的空隙中；一影像擷取器，擷取物件的多個量測點與影像尺以獲得多個複合影像；一處理器，對此等複合影像進行影像處理，依據此等編碼圖案及此等定位符號以求出此等量測點的位置關係；以及一驅動機構，電連接至處理器，並機械連接至影像擷取器或影像尺，以造成影像擷取器與影像尺的相對移動。
基於時間域相位展開之應力分析方法 | METHOD FOR ANALYZING STRESS IN AN OBJECT | 中華民國：I628422 大陸：3583501 美國：10,036,677 | 國立清華大學 100.00% | 洪德恆,江禹安,宋泊錡,王偉中 | 機械結構,光電光學 | 一種應力分析方法，適於一計算機裝置執行，包含以下步驟：步驟(A)存取一光譜資料，該光譜資料是由一光學檢測系統透過光彈技術偵測一待測物件的一干涉條紋圖形所產生，該光譜資料包含至少三筆對應於相異波長的光強度資訊；步驟(B)依據每一光強度資訊計算一相應的包裹相位資訊；步驟(C)依據每一包裹相位資訊計算一相應的包裹應力資訊，每一包裹應力資訊是正比於其相應的包裹相位資訊對波長之線性函數的乘積；步驟(D)依據包裹應力資訊之間的相對關係擇定一計算關係式；及步驟(E)依據該計算關係式計算一相應於該待測物件之包裹應力資訊的應力值。
一種阻燃聚酯及其製造方法 | FLAME RETARDANT POLYESTER AND METHOD FOR | 中華民國：I628201 | 國立清華大學 100.00% ,長春人造樹脂廠股份有限公司 0.00% ,長春石油化學股份有限公司 0.00% | 林敬堯,林慶炫 | 材料化工 | 一種阻燃聚酯及其製造方法。阻燃聚酯由以下通式(3)或通式(4)所表示： (3) (4) 在通式(3)及通式(4)中，n為1至3的整數；X為含磷聚酯的莫耳分率，且0 ＜ X ＜ 0.5；R 1為經取代或未經取代之C1~C6的烷基； 為1,4-伸苯基、1,3-伸苯基、2,6-伸萘基或2,7-伸萘基。
銥錯合物及含氮三牙配基 | NITROGEN-CONTAINING TRIDENTATE LIGAND AND IRIDIUM COMPLEX | 大陸：3658166 美國：10,008,680 | 國立清華大學 100.00% | 林駿,陳碧玉,季昀 | 材料化工,光電光學,電子電機 | An iridium complex and a nitrogen-containing tridentate ligand are provided. The iridium complex is represented by below formula:wherein R1 and R1’ are each independently substituted or unsubstituted C1-C12 alkyl, substituted or unsubstituted C6-C12 aryl, or -CmF2m＋1, m is an integer of 0 to 3; R2 and R2’ are each independently hydrogen, substituted or unsubstituted C1-C12 alkyl, or substituted or unsubstituted C6-C12 aryl; p and p’ are each independently 0 or 1; R3, R3’, R4 and R4’ are each independently hydrogen, fluorine, substituted or unsubstituted C1-C12 alkyl, substituted or unsubstituted C1-C6 alkoxyl, or substituted or unsubstituted C6-C12 aryl; q and q’ are each independently an integer of 0 to 3; r and r’ are each independently an integer of 0 to 4; X1 to X7 are each independently carbon or nitrogen; A is -O-, -CH2-, or -CR2-, R is methyl, ethyl, or propyl; and a is 0 or 1.
使用陰影雲紋法線上即時檢測表面形貌與平面外變形之方法與系統 | METHOD AND SYSTEM FOR ON-LINE REAL-TIME MEASURING THE SURFACE TOPOGRAPHY AND OUT-OF-PLANE DEFORMATION BY USING PHASE-SHIFTING SHADOW MOIRE METHOD | 中華民國：I471522 美國：10,006,761 | 國立清華大學 100.00% | 康文譯,許軒豪,張雅欣,王偉中 | 機械結構,光電光學 | The present invention is directed to a system and method for on-line real-time measuring the surface topography and out-of-plane deformation by using phase-shifting shadow moir&#233; method. Digital Phase-Shifting Shadow Moir&#233; Method is applied to a system, which receives the reflected images from the surface of transparent or non-transparent plate projected under a light beam passing through a grating. Next, by image correction program, the skewed interference fringe pattern is recovered to the image as if the image acquisition equipment is placed normal to the surface. Furthermore, the received images are processed with Phase-Shifting to show the surface topography of the plate.
製備金屬硫屬化物垂直異質接面的方法 | METHOD FOR FABRICATING A VERTICAL HETEROJUNCTION OF METAL CHALCOGENIDES | 中華民國：I627301 美國：9,899,214 | 國立清華大學 100% | 溫偉源,蔡勖升,梁正宏 | 材料化工 | 本發明提供一種製備金屬硫屬化物垂直異質接面的方法，包含提供複層材料、進行離子佈植步驟以及進行退火步驟。複層材料包含載板與金屬層，載板包含第一金屬元素之氧化物，金屬層包含第二金屬元素，且金屬層覆蓋載板而形成介面。進行離子佈植步驟使硫屬離子源由鄰近金屬層之一側射入複層材料，而將硫屬離子佈植於複層材料之深度區域，且深度區域包含前述介面。進行退火步驟係於介面兩側分別形成第一金屬硫屬化物與第二金屬硫屬化物。藉此，本發明製程簡單，可直接將金屬硫屬化物製作於基材上，並可大尺度合成金屬硫屬化物，有助於廣泛應用。
二氯丙醇的蒸氣再壓縮式製造裝置及製造方法 | APPARATUS AND METHOD FOR MANUFACTURING DICHLOROHYDRIN VIA VAPOR RECOMPRESSION | 中華民國：I627156 | 國立清華大學 65.22% ,長春人造樹脂廠股份有限公司 21.74% ,長春石油化學股份有限公司 13.04% ,國立清華大學 100.00% ,國立清華大學 65.22% ,長春人造樹脂廠股份有限公司 21.74% ,長春石油化學股份有限公司 13.04% | 鄭西顯,李恩各,汪上曉,王聖潔 | 材料化工 | 一種二氯丙醇的製造裝置及製造方法，適用於使甘油與氯化氫水溶液在存在催化劑的環境下進行反應而產生二氯丙醇。二氯丙醇的製造裝置包括至少一反應器、第一蒸餾塔、第一分相器、第一氣體壓縮裝置以及第一熱交換裝置。第一蒸餾塔連接到至少一反應器。第一分相器與第一氣體壓縮裝置連接至第一蒸餾塔的塔頂。第一熱交換裝置經由第一流路連接於第一氣體壓縮裝置與第一分相器之間，且經由第二流路連接至第一蒸餾塔的側壁。
| POWER CONVERTING DEVICE CONTAINING HIGH FREQUENCY INVERTER AND LOW FREQUENCY INVERTER CONNECTING IN PARALLEL AND THE METHOD THEREOF | 中華民國：I589736 美國：10,003,251 | 國立清華大學 100.00% | 黃彥翔,林力群,吳財福 | 能源科技,電子電機 |  | The present disclosure provides a power converting method for high frequency inverter and low frequency inverter connecting in parallel, which includes the flowing steps. Provides a low frequency inverter module electrically connected to a DC power. Provides a high frequency inverter module connected in parallel with the low frequency inverter module. Adjust a high frequency switching duty ratio of the high frequency inverter module to output a second current according to a first current from the low frequency inverter module. The second current is for compensating ripples of the first current. Therefore, the ripples of the first current of the low frequency inverter module can be compensated by the high frequency inverter module.
以高動態範圍臨界值切割單一神經元影像的方法及其電腦可讀儲存媒體 | Method of Segmenting Single Neuron Images with High-Dynamic-Range Thresholds and Computer Readable Storage Medium Thereof | 中華民國：I626621 美國：10,002,425 | 財團法人國家實驗研究院 25.00% ,東海大學 25.00% ,國立清華大學 50.00% | 江安世,國網中心陳南佑,東海大學施奇廷 | 生化醫藥,資訊工程 | The method of segmenting single neuron images with high-dynamic-range thresholds of the present invention includes (a) preparing a biological tissue sample containing neurons and performing imaging to this sample to obtain a three-dimensional raw neuroimage; (b) deleting voxels in the three-dimensional raw neuroimage with signal intensities below a first signal intensity threshold to obtain a first thresholded image; (c) tracing the first thresholded image to obtain a first traced image; (d) calculating a structural importance score of every voxel in the first traced image to obtain a first structural importance score of every voxel; (e) gradually increasing the signal intensity threshold and repeating (b), (c) and (d) n−1 times; (f) summing up all the n structural importance scores of every voxel; (g) deleting voxels with summed structural importance score smaller than a pre-determined value from the raw image to obtain the segmented single neuron.
電子傳輸結構及具有該電子傳輸結構的鈣鈦礦太陽能電池 | Electron Transport Structure and Perovskite Solar Cell Having the Same | 中華民國：I617062 美國：10,002,716 | 國立清華大學 100.00% | 李偉弘,蕭聖議,林皓武 | 材料化工,能源科技,光電光學 | Differing from conventional technology utilizing double-layer electron transport layer (ETL) to improving power conversion efficiency of perovskite solar cell, the present invention discloses a novel electron transport structure comprising an interfacial diploe moment enhancing layer, an electron transport layer and an interfacial layer. After applying this electron transport structure in a perovskite solar cell, it is found that an interfacial dipole moment formed between the electron transport layer of the electron transport structure and an active layer of the perovskite solar cell is amplified, so as to give rise to an enhanced driving force for the separation of photogenerated carriers and accelerating charge extraction. Moreover, a variety of experimental data have proved that, compared with the perovskite solar cell having double-layer ETL, the perovskite solar cell using this novel electron transport structure exhibits understanding performances including short-circuit current, open-circuit voltage, filling factor, and power conversion efficiency.
光學材料應力量測方法及其系統 |  | 中華民國：I619933 大陸：4098883 日本：6352495 美國：10,067,012 | 國立清華大學 100.00% | 王偉中,宋泊錡,呂正雍,葉祐良,陳柏宇 | 機械結構 | 従って、本発明の目的は、低応力による全界応力測定が困難の課題を解決しまた測定効果を向上させる光学材料の応力測定方法及びそのシステムを提供することにあり、かつ本発明により効果的にハードウェアシステムを簡素化し、透過式又は反射式の精確な全界測定作業の要求に満たすことができる。
降低電流路徑熱應力之晶片 | CHIP REDUCING THERMAL STRESS OF CURRENT PATH THEREON | 中華民國：I613775 美國：9,997,689 | 國立清華大學 100.00% | 葉哲良 | 機械結構 | A chip reducing thermal stress of current path thereon, including: a substrate having at least one nanowires zone formed on a surface thereof; and at least one current path formed within the at least one nanowires zone on the surface of the substrate, wherein, the at least one nanowires zone has a function of reducing a thermal stress of the at least one current path.
雙粒徑分佈之量子點奈米晶體的製備方法 | METHOD FOR PREPARING A QUANTUM DOT MIXTURE WITH A BIMODAL SIZE DISTRIBUTION | 中華民國：I623490 美國：9,997,355 | 國立清華大學 100.00% | 洪竟哲,陳學仕 | 材料化工,能源科技,光電光學 | A method for preparing a quantum dot mixture with a bimodal size distribution includes steps of: a) preparing a mixed cationic precursor solution, b) preparing a first anionic precursor solution and a second anionic precursor solution, c) conducting a nucleation reaction at a nucleation temperature for a predetermined nucleation time, and d) conducting a crystallite growth reaction at a crystallite growth temperature for a predetermined crystallite growth time.
萃取微藻中油脂的方法及裝置以及由微藻製造脂肪酸酯的方法及裝置 | Method and apparatus of extracting lipids and preparing fatty acid esters from microalgae | 中華民國：I522459 美國：9,994,790 | 國立清華大學 100.00% | 王信智,談駿嵩 | 材料化工,生化醫藥 | A method and an apparatus of extracting lipids from microalgae are provided. In the method, pressurized carbon dioxide (CO2) is dissolved in a liquid alcohol to form a CO2-expanded alcohol solution at a pressure of about 400-1500 psi and a temperature of about 30-65&#176; C. Next, the CO2-expanded alcohol solution contacts microalgae to extract the lipids from the microalgae. A method and an apparatus of preparing fatty acid esters from microalgae are disclosed as well.
於分散式資料庫中將系統狀態一致地還原至欲還原時間點之方法及系統 | System and method for recovering system status consistently to designed recovering time point in distributed database | 中華民國：I626547 美國：9,372,765 | 國立清華大學 100.00% | 蔡嘉平,廖啟村,蕭宏章,鍾葉青 | 資訊工程 | 一種於具有主伺服器及複數區域伺服器之分散式資料庫中，將主伺服器及區域伺服器之系統狀態一致地還原至欲還原之時間點之方法，包括當區域伺服器偵測到資料庫中系統狀態變更時，分析變更事件以產生事件紀錄並儲存至資料庫中。經過預設條件，區域伺服器產生快照。當主伺服器接收到還原系統狀態至欲還原之時間點的指令時，指示區域伺服器取得儲存在區域伺服器中的事件紀錄及快照、找出最接近欲還原之時間點之快照，並根據快照之時間與欲還原時間之時間點之時間間隔，從事件紀錄找出對應之事件及快照，以回復系統狀態至欲還原之時間點。 A method for recovering system state consistency to any point-in-time in distributed database, wherein the distributed database comprises a primary server and a plurality of region servers, comprising: analyzing the event changes to generate an event log when the region servers detect the system state changes; after default condition, the region servers generate a snapshot respectively; when the primary server receives the instruction to recover system state to designed point-in-time, indicates the region servers to implement: read the event log and snapshots stored in region servers; finding the snapshot closest to the designed point-in-time; finding the event log and snapshot correspond to the interval between the time recorded in snapshot and the designed point-in-time to recover system state to the designed point-in-time.
提取劑及其製備方法 | Extractor and The Preparation Method Thereof | 中華民國：I626211 美國：8,709,375 | 國立清華大學 100.00% | 張馨云,劉人銪,黃怡慈,凌永健 | 材料化工,能源科技 | 本發明係關於一種製備提取劑的方法，該方法包括下列步驟：將鉀、錳、硫以及氧以可溶於水的形式溶於水中，以得到一水溶液；以及利用加熱該水溶液以得到該提取劑。
以高動態範圍臨界值切割單一神經元影像的方法及其電腦可讀儲存媒體 | Method of Segmenting Single Neuron Images with High-Dynamic-Range Thresholds and Computer Readable Storage Medium Thereof | 中華民國：I626621 美國：10,002,425 | 國立清華大學 50.00% ,東海大學 25.00% ,財團法人國家實驗研究院 25.00% | 江安世,國網中心陳南佑,東海大學施奇廷 | 生化醫藥,資訊工程 | 本發明之以高動態範圍臨界值切割單一神經元影像的方法包含(a)備置含神經元之生物組織樣本，並對含神經元之生物組織樣本進行三維成像，以得到原始三維神經影像；(b)濾除原始三維神經影像中訊號強度在第一訊號強度臨界值以下的立體像素，以得到第一經濾除影像；(c)對第一經濾除影像進行骨架追蹤，以得到第一經追蹤影像；(d)利用一方程式計算第一經追蹤影像之每一立體像素的結構重要性分數，以得到每一立體像素的第一次結構重要性分數；(e)逐漸增加訊號強度臨界值並重複步驟(b)、(c)及(d)n-1次；及(f)加總每一立體像素的第一次結構重要性分數一直到第n次結構重要性分數。
合金膜結晶織構誘導方法及其結構 | TEXTURE INDUCING STRUCTURE FOR ALLOY FILMS AND TEXTURE INDUCING METHOD THEREOF | 中華民國：I626162 美國：10,580,558 B2 | 國立清華大學 100% | 金重勳,張禎元,蕭恆昇,蕭祺儒 | 材料化工 | 本發明提出一種合金結晶織構誘導結構，其包含一基板、一織構誘導層以及一鍍膜層。織構誘導層形成於基板上。織構誘導層具有自生強織構，其織構係數(TC，Texture Coefficient)大於2，且其厚度為0.1~4 &#181;m。鍍膜層形成於織構誘導層上。鍍膜層之織構被織構誘導層所誘導，而令鍍膜層之磁異向性及磁強度改變。鍍膜層之厚度為0.1~6 &#181;m，且鍍膜層之厚度大於織構誘導層之厚度。本發明更進一步揭露以織構誘導層/鍍膜層所形成之複合結構堆疊而成之多層結構及其製法。
二氧化碳捕捉系統與方法 | SYSTEM AND METHOD FOR CAPTURING CARBON | 中華民國：I626080 大陸：CN 109304078 A(公開號) |  | 汪上曉,鄭西顯,霍安 | 材料化工 | 一種二氧化碳捕捉系統與方法，用於捕捉含二氧化碳氣體中的二氧化碳。二氧化碳捕捉系統包括至少一個二氧化碳吸收塔、汽提塔、第一閃蒸器以及壓縮機。二氧化碳吸收塔具有吸收劑。汽提塔連通至二氧化碳吸收塔的液體出口。第一閃蒸器連通至汽提塔的液體出口。壓縮機連通於第一閃蒸器的氣體出口與汽提塔的氣體入口之間。
大量表現目標蛋白系統及其方法 | SYSTEM FOR OVER-EXPRESSING TARGET PROTEIN AND METHOD THEREOF | 中華民國：I626309 | 國立清華大學 100% | 沈志哲,胡育誠 | 生化醫藥 | 本發明提供一種大量表現目標蛋白系統，包含二氫葉酸還原酶缺陷型CHO細胞、葉酸拮抗劑、目標蛋白表現載體和CRISPRi表現載體，其中目標蛋白表現載體包含目標蛋白表現卡匣和DHFR表現卡匣，CRISPRi表現載體包含gRNA卡匣和dCas9表現卡匣。所述大量表現目標蛋白系統可以大量提高目標蛋白的產量，並縮短進行基因擴增的時間。
含双三齿配体的铱金属配合物 |  | 大陸：2952992 美國：9,219,237 | 國立清華大學 100% | 古筱筠,段泰男,童碧海,陳以仁,季昀 | 材料化工,能源科技,光電光學 | 本发明涉及含双三齿配体的铱金属配合物。一种由式(I)所示的含双三齿配体的铱金属配合物：其中，R1、R3至R10、X1至X3的定义如说明书与权利要求书中所定义。本发明含双(三齿配体)的铱金属配合物的合成产率高，从而有利于实际应用至有机发光二极管的产业上。
細菌基因編輯方法 | METHOD FOR BACTERIAL GENOME EDITING | 美國：9,988,637 | 國立清華大學 65.22% ,長春人造樹脂廠股份有限公司 0.00% ,長春石油化學股份有限公司 0.00% | 李泓,葉懿心,鍾沐恩,胡育誠 | 生化醫藥 | A Cas9 expression plasmid, a genome editing system and a genome editing method for Escherichia coli are provided. The Cas9 expression plasmid includes a tracrRNA sequence, a Cas9 gene and a chloramphenicol resistance gene (CmR). The Cas9 expression plasmid is applied to CRISPR/Cas-coulped λ-red recombineering system for editing genomes of E. coli with high efficiency.
合作式多媒體通信方法及其系統 |  | 中華民國：I625955 美國：9,942,014 | 國立清華大學 100.00% | 王晉良,黃浩雲,蔡育仁 | 通信傳輸 | 本發明揭露一種合作式多媒體通訊系統以及通訊方法，係包括：訊源節點，包括第一階層式調變星座圖，且訊源節點傳送第一訊號及第二訊號；中繼節點，包括保護性對調調變及第二階層式調變星座圖，且中繼節點調變接收第二訊號所解調取得之數據，以產生第三訊號，並傳送第三訊號；以及目的節點，係接收第一訊號及第三訊號以進行最佳化解碼。本發明設計一組最佳階層式調變星座圖分別給訊源節點以及中繼節點使用。
對抗複數種登革熱病毒血清型之疫苗套組及其製備方法與用途 | Vaccine combination against multiple dengue virus serotypes and preparation and application thereof | 中華民國：I625393 大陸：4527454 美國：10,124,054 | 國立清華大學 100% | 林冠丞,蔡孟如,林曉含,吳夙欽 | 生化醫藥 | 本發明提供一種對抗複數種登革熱病毒血清型之疫苗套組及其製備方法，該疫苗套組包含一第一疫苗與一第二疫苗，其中該第一疫苗包含一登革熱活減毒病毒、一登革熱活減毒嵌合病毒，該第二疫苗包含複數種登革熱病毒血清型之重組第三區域套膜蛋白融合鞭毛蛋白。本發明亦提供該一種包含一登革熱活減毒病毒、一登革熱活減毒嵌合病毒、表現登革熱病毒前膜蛋白及套膜蛋白的腺病毒載體、及一登革熱病毒之重組第三區域套膜蛋白融合鞭毛蛋白之組合用於製備對抗複數種登革熱病毒血清型之疫苗套組之用途。
透明導電結構及具有該透明導電結構的光電元件 | TRANSPARENT CONDUCTIVE FILM AND ELECTRO-OPTICAL DEVICE HAVING THE SAME | 中華民國：I625740 美國：9,871,217 | 國立清華大學 100.00% | 蕭宇正,林皓武 | 材料化工,能源科技,光電光學 | 有鑑於ITO透明導電基板具有因片電阻過高、可撓性差、與原料成本過高等問題，本發明係利用濺鍍製程將一濕潤層與一超薄(Ultra-thin)金屬層依序地形成於一透明基板之上，以製成具有低片電阻、高可撓性、高光穿透率、與低製程成本等優點的一種透明導電結構。經由實驗證實，本發明之透明導電結構可應用於有機發光二極體之製作；同時，實驗資料亦證實，具有此透明導電結構的有機發光二極體係於光取出效率、外部量子效率與功率效率等特性獲得顯著提升。並且，實驗亦證實，本發明之透明導電結構可應用於OLED與有機太陽能電池等光電元件之製作，並有助於OLED與有機太陽能電池之基礎特性的提升。
酸鹼應答型奈米微粒的製備並應用於製備促進抗癌藥物於腫瘤的傳輸與深層滲透之藥物的用途 | PREPARATION OF pH-RESPONSIVE NANOPARTICLES AND PROMOTED DELIVERY OF ANTICANCER DRUGS INTO DEEP TUMOR TISSUES AND APPLICATION THEREOF | 中華民國：I572369 美國：9,980,919 | 國立清華大學 100.00% | 余亭葦,姜文軒,洪嘉謙,邱信程 | 生化醫藥 | A pH-responsive nanoparticle made of a pH-responsive polymer and a poly(lactic-co-glycolic acid) by self-assembly includes a polyethylene glycol derivative and a R-Histidine derivative that are subjected to a chemical reaction to form the pH-responsive polymer, wherein the surface electric potential of the pH-responsive nanoparticle is −25 to 10 mV, such that when a pH value of the pH-responsive nanoparticle is changed from 7.4 to 5.0 depending upon an external environment, a surface zeta potential of the pH-responsive nanoparticle is converted from negative charge to positive charge.
無機有機複合氧化物聚合體及其製備方法 | Inorganic-organic Hybrid Oxide Polymer and Manufacturing Method thereof | 中華民國：I624515 美國：9,982,140 | 國立清華大學 100.00% | 陳學仕 | 材料化工,生化醫藥,能源科技 | An inorganic-organic hybrid oxide polymer is provided. The polymer consists of an inorganic molecular cluster MxNyOz and an organic molecular polymer cluster OG, wherein the inorganic molecular cluster MxNyOz consists of a hybrid oxidation based on a first element M and a second element N and has a molecular formula MxNyOz , wherein x=0.01 ̃0.99, y=0.01 ̃0.99, z/(x＋y)=0.01 ̃3.99, and the inorganic molecular cluster MxNyOz has a plurality of voids having an averaged characteristic dimension in a range between 0.2 nm ̃30 nm and filled with the organic molecular polymer cluster OG, wherein the first element M and the second element N are respectively selected from a group consisting of an intermediate element, a metal element, a semiconductor element and a combination thereof and the first element M is different from the second element N.
無機-有機複合氧化物聚合體及其製備方法 | Inorganic-organic Hybrid Oxide Polymer and Manufacturing Method thereof | 中華民國：I624515 美國：9,982,140 | 國立清華大學 100.00% | 陳學仕 | 材料化工,生化醫藥,能源科技 | 本發明提供一種有機-無機複合氧化物聚合體，其包含：一非結晶態有機-無機聚合物，其係由一無機分子團MxNyOz以及一有機分子團OG聚合物組成，其中該無機分子團MxNyOz係由一第元素M與一第二元素N之複合氧化物組成，並具有分子式MxNyOz，其中x=0.01~0.99，y=0.01~0.99，z/(x＋y)=0.01~3.99，且該無機分子團MxNyOz具有複數空孔，該等空孔之一平均特徵直徑尺寸係介於0.2nm~30nm範圍之間，且該等空孔中填充該有機分子團OG，其中該第一元素M與該第二元素N係分別選自一過渡元素族、一金屬元素族、一半導體元素族及其組合其中之一，且該第一元素M不同於該第二元素N。 The present invention relates to an inorganic-organic hybrid oxide polymer consisting of an inorganic molecular cluster MxNyOzand an organic molecular polymer cluster OG, wherein the inorganic molecular cluster MxNyOzconsists of a hybrid oxidation based on a first element M and a second element N and has a molecular formula MxNyOz, wherein x=0.01~0.99, y=0.01~0.99, z/(x＋y)=0.01~3.99, and the inorganic molecular cluster MxNyOzhas a plurality of voids having an averaged characteristic dimension in a range between 0.2 nm ~ 30 nm and filled with the organic molecular polymer cluster OG, wherein the first element M and the second element N are respectively selected from a group consisting of an intermediate element, a metal element, a semiconductor element and a combination thereof and the first element M is different from the second element N.
| SISO (SOFT INPUT SOFT OUTPUT) SYSTEM FOR USE IN A WIRELESS COMMUNICATION SYSTEM AND AN OPERATIONAL METHOD THEREOF | 中華民國：I555339 美國：9,973,217 | 國立清華大學 100.00% | 楊家驤,吳維軒,孫唯晟,翁詠祿 | 通信傳輸,電子電機 |  | An iterative decoding device applied for a SISO (soft input soft output) system is disclosed, which comprises an operational control unit, a first decoder, and a second decoder. The operational control unit is operative to receive an encoded signal and divide the encoded signal into at least one frame. The first decoder is operative to receive each of the at least one frame and derive a renewed intrinsic information by a first iteration operation. The second decoder is operative to derive soft-information by a second iteration operation based on the renewed intrinsic information, and then transmit the soft-information back to the first decoder for the iteration operation of the next renewed intrinsic information. The operational control unit makes the at least one frame to be calculated respectively by the first decoder and the second decoder, thereby improving the efficiency and error ratio of a receiver.
| METHOD OF POWER ALLOCATION AND BASE STATION USING THE SAME | 中華民國：I608745 大陸：4172167 美國：9,974,081 | 國立清華大學 100.00% | 陳怡蓁,陳俊宇,王晉良 | 通信傳輸 |  | The disclosure proposes a method of power allocation and a base station using the same method. The method is applicable to a non-orthogonal multiple access (NOMA) system with its base station transmitting signal information to at least two user equipments. The method includes: setting a first transmit power of a first user equipment to be smaller than a second transmit power of a second user equipment, where the channel gain of the first user equipment is larger than that of the second user equipment; calculating a first system capacity of the first user equipment according to the first transmit power, and calculating a second system capacity of the second user equipment according to the second transmit power; summing the first system capacity and the second system capacity to obtain a sum capacity; calculating the first transmit power and the second transmit power to maximize the sum capacity.
多載波通訊系統及其通道估測方法 |  | 中華民國：I624166 大陸：4112579 美國：10,135,639 | 國立清華大學 100.00% | 王紹丞,王晉良 | 通信傳輸 | 本發明揭露一多載波通訊系統，包括發射端設備與接收端設備；依照時間週期，該發射端設備處理多個原始符元並將之傳送至多個子載波通道，而該接收端設備則處理並偵測來自該多個子載波通道的多個接收符元。在傳送資料的一時幀中，每一個該子載波通道的初始三個該原始符元是給定的三個領航符元所構成的前言，其中每相鄰的三個該子載波通道的三個該前言構成一個前言單元，而該前言單元的所有領航符元以一個3x3的矩陣表示。當該前言單元的中心領航符元被正規化為1或j時，該矩陣為： 或 。 本發明也揭露該多載波通訊系統的通道估測方法。
對卵巢癌具有專一性之適合體及其應用 | Ovarian cancer-specific aptamers and applications thereof | 中華民國：I623617 美國：9,783,808 | 國立清華大學 100% | 洪廉育,王志宏,李國賓 | 生化醫藥 | 本發明提供一種對卵巢癌細胞具有專一性之適合體，其是由系統性配分子指數增益演繹程序(Systematic evolution of ligands by exponential enrichment，SELEX)與微流體晶片系統體外篩選而得。該些適合體更可分別結合不同組織學型態的卵巢癌細胞，且具有高結合率。因此本發明之適合體不僅可用於檢測卵巢癌細胞，亦可用於識別不同組織型態之卵巢癌細胞。 The present invention provides ovarian cancer-specific aptamers, which were selected in vitro using SELEX and a microfluidic chip system. The aptamers can also bind to different histologically-classified ovarian cancer cells with high affinity accordingly. Therefore, the aptamers of the present invention and the application thereof can not only be used in detection of ovarian cancer cells but also be applied in recognition of different histologically-classified ovarian cancer cells.
雙粒徑分佈之量子點奈米晶體的製備方法 | METHOD FOR PREPARING A QUANTUM DOT MIXTURE WITH A BIMODAL SIZE DISTRIBUTION | 中華民國：I623490 美國：9,997,355 | 國立清華大學 100% | 洪竟哲,陳學仕 | 材料化工,能源科技,光電光學 | 本發明提供一種以一鍋式合成方法合成得到同時具有雙粒徑分佈，且可發出不同波長之螢光的量子點奈米晶體。
感測裝置及其製造方法 | Nanowire composite structure and methods of forming the same, sensing device and methods of forming the same and protective structures of a nanowire | 中華民國：I623945 美國：10,193,006 | 國立清華大學 100% | 陳品如,陳學仕 | 材料化工,能源科技,光電光學 | 奈米線複合結構包含奈米線核心以及金屬層，奈米線核心的材料包括硒(Se)、碲(Te)或其組合；金屬層包覆於奈米線核心上。感測裝置包含基板，第一電極及第二電極設置於基板上，以及複數個奈米線設置於基板上，且位於第一電極與第二電極之間，其中上述奈米線具有第一奈米線接觸第一電極，及第二奈米線接觸第二電極，且上述奈米線的每一個奈米線至少與另一個奈米線接觸，上述奈米線為光感測器。
抗菌材料及其製備與使用方法 | METHOD OF SYNTHESIZING A GRAPHENE-BASED ANTIBACTERIAL AND USING THE SAME | 美國：9,961,902 | 國立清華大學 100.00% | 吳孟津,凌永健 | 材料化工,生化醫藥 | Photothermal antibacterial material RMG is provided in the present invention, where R represents aldehyde, di-aldehyde or multi-aldehyde, M is magnetic material, and G is reduced graphene oxide. A method of synthesizing the abovementioned antibacterial material comprises of three steps. At first graphene oxide was synthesized, followed by simultaneous reduction and functionlization with MNPs and eventually an aldehyde is modified on magnetic material to yield magnetic G functionalized glutaraldehyde (RMG). We utilize the photothermal feature of graphene for antibacterial activity, in addition graphene was functionalized with aldehyde for capturing bacteria and with magnetic material to enhance a focusing of light irradiation. Moreover, the magnetic properties of material could help for reusability of antibacterial material.
以氯丙烯與雙氧水反應生產環氧氯丙烷的製造裝置及製造方法 | APPARATUS AND METHOD FOR MANUFACTURING EPICHLOROHYDRIN BY REACTING ALLYL CHLORIDE AND HYDROGEN PEROXIDE | 中華民國：I622584 | 國立清華大學 65.22% ,長春人造樹脂廠股份有限公司 21.74% ,長春石油化學股份有限公司 13.04% | 鄭西顯,汪上曉,黃建智,李恩各,王聖潔 | 材料化工 | 一種環氧氯丙烷的製造裝置，包括至少一個反應器、氯丙烯供應裝置、雙氧水水溶液供應裝置、蒸餾塔與分相器。氯丙烯供應裝置連接至反應器。雙氧水水溶液供應裝置連接至反應器。蒸餾塔連接至反應器的出料口。分相器連接至蒸餾塔的底部，而在分相器中形成水相產物與包括環氧氯丙烷的有機相產物。
正丁醇表現匣、重組質體及正丁醇生產相關基因的表現方法 | BUTANOL EXPRESSION CASSETTE, RECOMBINANT PLASMID AND BUTANOL PRODUCTION RELATED GENE EXPRESSION METHOD | 中華民國：I622648 美國：10,633,677 | 國立清華大學 65.22% ,長春石油化學股份有限公司 13.04% ,長春人造樹脂廠股份有限公司 21.74% | 温爵宇,沈若樸 | 材料化工,生化醫藥,能源科技 | 一種正丁醇表現匣，包括正丁醇生產相關基因及發酵調控元件。發酵調控元件調控正丁醇生產相關基因的表現且位於正丁醇生產相關基因的上游。發酵調控元件包括發酵反應基因的啟動子、核糖體結合位點以及轉錄因子結合位點。發酵調控元件所參與之發酵反應包括醋酸發酵、酒精發酵、琥珀酸發酵或乳酸發酵，正丁醇生產相關基因不為發酵反應基因或發酵反應基因所參與之發酵反應的上游產物基因。本發明另提供將正丁醇表現匣選殖於表現載體中所製得的重組質體。本發明又提供了正丁醇生產相關基因的表現方法，利用重組質體來表現正丁醇生產相關基因。
即時檢測全場厚度的光學裝置 | OPTICAL INTERFEROMETRIC SYSTEM FOR MEASUREMENT OF A FULL-FIELD THICKNESS OF A PLATE-LIKE OBJECT IN REAL TIME | 中華民國：I601938 大陸：3706038 美國：9,952,034 | 國立清華大學 100.00% | 宋泊錡,王偉中 | 機械結構,光電光學 | This invention provides an optical interferometric apparatus for real-time full-field thickness inspection, which includes two light source units, two screens, two image acquisition devices, and an image processing module. The light source units can generate a first incident light and a second incident light which traveling to a reference point of a plane object. The first incident light and the second incident light are of high-coherence point-expanded spherical-wavefront light beam and generate a first interference fringe pattern and a second interference fringe pattern, respectively. The first interference fringe pattern and the second interference fringe pattern are imaged to the screens, respectively. The image acquisition devices are set on the screens to capture the first interference fringe pattern and the second interference fringe pattern, respectively. The image processing module is connected with the image acquisition to obtain a digital signal and to calculate a full-field thickness of the plane object.
定址式感測元件及其製造方法 | SENSOR DEVICE AND METHOD OF FABRICATING THE SAME | 中華民國：I585380 美國：9,952,692 | 國立清華大學 100.00% | 吳志明 | 材料化工,能源科技,電子電機 | A fixed-address sensor device and a method of fabricating the same are provided. The fixed-address sensor device includes a substrate, a plurality of first electrodes, a plurality of second electrodes, a plurality of sensor units, and a contact layer. The first electrodes and the second electrodes are located on at least one of surfaces of the substrate. The first electrodes are arranged along a first direction and extended along a second direction, and the second electrodes are arranged along the second direction and extended along the first direction. A plurality of intersection regions are formed by a projection of the first electrodes and the second electrodes onto the substrate. The sensor units are electrically connected to each of the first electrodes and each of the second electrodes respectively. The contact layer is located on at least the first electrodes or the second electrodes.
使用模仿近場通訊之無線通訊系統及其認證方法 |  | 中華民國：I622278 大陸：3959740 | 國立清華大學 100% | 李政廷,施文展,陳文村,周百祥 | 通信傳輸,資訊工程 | 一種使用模仿近場通訊之無線通訊系統及其認證方法，該無線通訊系統設置於周邊應用設備中，用於與行動裝置進行連線，該無線通訊系統之無線通訊模組用於發送控制指令，該無線通訊系統之射頻開關電路依據該控制指令切換為低功率模式或正常功率模式，其中，該射頻開關電路包括訊號衰減單元，用以於該低功率模式下，衰減該無線通訊模組所發出之傳輸訊號的頻率以產生輸出訊號，以及於該正常功率模式下，維持該傳輸訊號的頻率。本發明之無線通訊系統在認證階段可衰減訊號頻率以達到近場通訊之目的，待認證後，即可以原先無線傳輸機制執行周邊應用設備的運作。
偵測管狀物中微氣泡的方法 |  | 中華民國：I621423 美國：US10702245B2 | 國立清華大學 100.00% | 吳哲維,彭旭霞 | 生化醫藥 | 本發明提供一種偵測一待測部位之管狀物內微氣泡的方法，包含：施予一超音波於該待測部位以聚集該複數個微氣泡，以及取得並分析一相位對比磁振影像。經由本發明之技術而能夠偵測在身體任何部位之血管中微氣泡的大小與位置。
適於積層製程的硬質合金 | Hard Alloy Suitable for Additive Manufacture | 中華民國：I621717 | 國立清華大學 100.00% | 張凱鈞,蔡哲瑋,李辰偉,葉均蔚,林樹均,葉安洲 | 材料化工 | 習知的硬質合金通常包含質硬的碳化物與質軟的黏結相金屬(binding phase metal)等黏結相金屬，其中，鈷為常用的黏結相金屬，但降低了純碳化鎢的硬度與耐磨性。不同於習知的硬質合金的組成，本發明特別以至少四種金屬元素組成一合金材料，並以至少一種碳化物及該合金材料構成一種適於積層製程的硬質合金。值得說明的是，實驗資料係證實本發明之硬質合金係能夠透過傳統真空燒結製程或雷射燒結之積層製程製得。同時，所製得的硬質合金係具有至少HV1100以上的維氏硬度值。
矽顆粒高分子共價鍵結混成物及其負極材料 | COVALENTLY BONDED SILICON PARTICLE-POLYMER HYBRID AND CATHODE MATERIAL THEREOF | 中華民國：I620713 | 國立清華大學 50.00% ,光宇材料股份有限公司 50.00% | 賴柏年,劉信利,許智淵,葉鑑毅,劉英麟 | 材料化工 | 本發明揭露一種矽顆粒高分子共價鍵結混成物的製備方法，包含提供一試劑，如式(I)：X-Q-Y，其中X具有一第一官能基係能與一矽顆粒表面的SiH或OH基進行反應，以使Y共價鍵結至該矽顆粒；Y具有一第二官能基係能與一經臭氧活化的一高分子反應；而Q為介於X與Y的任何基團或一價鍵；使該試劑與該矽顆粒反應以形成一前驅物；以及使該前驅物與該經臭氧活化的該高分子進行加成反應，以獲得該矽顆粒高分子共價鍵結混成物。本發明也包含碳化該混成物所製成負極材料。
交通網路可靠度評估方法及其系統 | TRAFFIC NETWORK RELIABILITY EVALUATING METHOD AND SYSTEM THEREOF | 中華民國：I621026 美國：10,235,876 | 國立清華大學 100% | 左明健,葉維彰 | 工業工程 | 一種評估交通網路可靠度的方法，適用於具備起點與終點與多個子路線的交通路線網路，包括：獲得各子路線的連接關係、多個容許量分佈值及狀態分佈值；依據交通路線網路的最大容許值、各子路線的連接關係及多個容許量分佈值列舉出至少一路徑，其中各路徑由多個子路線組成且包括對應於各子路線的容許量分佈值，其中當特定路徑不由特定子路線組成時，特定路徑的對應於特定子路線的容許量分佈值為零；以及基於各路徑的對應於各子路線的容許量分佈值與各子路線的狀態分佈值計算交通路線網路的使用者端網路可靠度值與系統端網路可靠度值的差異。
| COOPERATIVE MULTIMEDIA COMMUNICATION METHOD AND SYSTEM THEREOF | 中華民國：I625955 美國：9,942,014 | 國立清華大學 100.00% | 王晉良,黃浩雲,蔡育仁 | 通信傳輸 |  | The present disclosure provides a cooperative multimedia communication systems and a communication method. The source node includes a first hierarchical modulation constellation mapping, and modulates two data streams (the base stream and the refinement stream, which have different protection levels), and transmits a first signal and a second signal. The relay node includes a protection-level-exchanging modulation and a second hierarchical modulation constellation mapping, and modulates the second signal to generate a third signal, and transmits the third signal. The destination node receives the first signal and the third signal, and performs optimal data detection. The present disclosure designs a pair of optimal hierarchical constellation mappings respectively for the source node and the relay node.
細胞觀測裝置及使用其之細胞收集方法 | APPARATUS FOR CELL OBSERVATION AND METHOD FOR CELL COLLECTION USING THE SAME | 中華民國：I640624 美國：9,939,353 | 國立清華大學 100.00% | 張睿珈,陳宗儒,曾繁根 | 生化醫藥,光電光學 | An apparatus for cell observation and a method for cell collection using the same are disclosed. The apparatus for cell selection comprises a first substrate having an opening; and a second substrate having a photoresist unit disposed on a surface thereof, wherein the photoresist unit comprises at least one notch and defines a space which is interconnected with the notch and corresponds to the opening of the first substrate.
用於多輸入多輸出操作的平衡拼圖天線波束搜尋方法 |  | 中華民國：I620423 大陸：4142355 美國：10,063,291 | 國立清華大學 100.00% | 吳仁銘,魏立明,王晉良 | 通信傳輸 | 於一種用於MIMO操作的平衡拼圖天線波束搜尋方法，一可支援N個不同天線波束的傳送端利用平衡拼圖概念將該等天線波束分成一具有偶數個對應於一天線扇區的天線波束的平衡群、及一餘群，並根據一相關於對該天線扇區且利用一分層多解析度編碼簿所執行的一扇區掃描程序的估測結果的反饋信號，判定該平衡群是否含有一對應於一接收端的目標天線波束，且在判定為肯定時，根據該反饋信號及經由執行一利用該分層多解析度編碼簿的波束搜尋程序，自一擷取自該平衡群且含有該目標天線波束的子群決定出該目標天線波束，否則自該餘群決定出該目標天線波束。
生物膜相變液滴、藥物載體及其用途 | Biomembrane phase-change droplets (PCDs), drug carrier and use thereof | 中華民國：I619514 | 國立清華大學 100.00% | 康世聰,林逸絃,謝承展,葉秩光,張建文 | 材料化工,生化醫藥 | 本發明提供一種生物膜相變液滴(droplet)，包括：一疏水性液體核心；以及具有磷脂質之一生物膜包覆疏水性液體核心；其中該疏水性液體核心經一超音波照射觸發汽化。本發明另提供一種藥物載體，包括：一生物膜相變液滴；以及一疏水性藥物，內嵌於上述之生物膜相變液滴之生物膜上；其中疏水性藥物佔藥物載體之重量百分比為1~10wt％。本發明亦提供上述生物膜相變液滴及藥物載體的用途。 The present invention provides biomembrane phase-change droplets (PCDs), including a hydrophobic liquid core; and a phospholipid-consisted biomembrane encapsulating the hydrophobic liquid core, wherein the hydrophobic liquid core being evaporated by an ultrasound irradiation. The present invention also provides a drug carrier, including a biomembrane phase-change droplets; and a hydrophobic drug embedded in the biomembrane of the biomembrane phase-change droplets, wherein the hydrophobic drug is present in an amount of 1~10 wt ％, based on the weight of the drug carrier. The present application further provides a use thereof.
具備抗微生物、抗癌及/或促進傷口癒合之活性的胜肽、含此胜肽的醫藥組成物，以及此胜肽的用途 | Peptides with antimicrobial, anticancer and/or wound-healing promoting activities, pharmaceutical compositions containing the same, and use of the Peptides with antimicrobial, anticancer and/or wound-healing promoting activities | 中華民國：I619731 大陸：4564397 美國：10,093,699 | 國立清華大學 100.00% | 祝宏倫,游輝元,程家維 | 生化醫藥 | 本發明提供一種具備抗微生物、抗癌及/或促進傷口癒合之活性的胜肽，包括：一α-螺旋(α-helix)胜肽；以及一短胜肽，係由約4至10個帶正電荷之胺基酸所構成，連接於該α-螺旋胜肽之N端，以形成該具備抗微生物、抗癌及/或促進傷口癒合之活性的胜肽，其中該具備抗微生物、抗癌及/或促進傷口癒合之活性的胜肽的總長為約10至20個胺基酸。 The present invention provides a peptides with antimicrobial, anticancer and/or enhancing wound healing activities, including: an α-helix peptide; and a short peptide consisting of 4-10 positively charged amino acids, connected to a N-terminus of the α-helix peptide to form the peptide with antimicrobial and/or anticancer activities, wherein the total length of the peptide with antimicrobial and/or anticancer activities is about 10-20 amino acids.
光學材料應力量測方法及其系統 |  | 中華民國：I619933 大陸：4098883 日本：6352495 美國：10,067,012 | 國立清華大學 100.00% | 陳柏宇,葉祐良,宋泊錡,呂正雍,王偉中 | 機械結構,光電光學 | 本發明提供一種光學材料應力量測方法，前述光學材料應力量測方法包含一擷取待測試片光強影像步驟、一四步相位移運算步驟、一等色線強化運算步驟及一延遲量轉換運算步驟。運用四步相位移運算步驟及等色線強化運算步驟可以對應修正低應力下難以偵測的問題及提昇量測效果，本發明之光學材料應力量測方法以更簡化的硬體系統完成穿透式或反射式的精確全場量測作業。
二氧化碳吸收劑組成物以及捕獲二氧化碳的方法 |  | 中華民國：I619540 美國：10,549,260 | 國立清華大學 65.22% ,長春人造樹脂廠股份有限公司 21.74% ,長春石油化學股份有限公司 13.04% | 陳顥,蕭暐翰,談駿嵩 | 材料化工 | 一種二氧化碳吸收劑組成物，基於二氧化碳吸收劑組成物為100重量百分比，包含5重量百分比至45重量百分比的2-[(2-氨基乙基)氨基]乙磺酸鈉鹽。藉此，可降低再生能耗以及二氧化碳吸收劑組成物的溶氧量，一方面可符合環保訴求，另一方面，可減緩二氧化碳吸收劑組成物的劣化，進而延長二氧化碳吸收劑組成物的使用壽命。
具熱穩定性之自旋軌道扭力式磁性隨存記憶體 | SPIN-ORBIT TORQUE MAGNETIC RANDOM ACCESS MEMORY | 美國：9,929,210 | 國立清華大學 100.00% | 蔡明翰,黃國峰,賴志煌 | 材料化工,電子電機 | A spin-orbit torque magnetic random access memory includes a substrate, and an SOT memory cell disposed on the substrate and including a magnetic free layer including a ferromagnetic first metal layer, an anti-ferromagnetic second metal layer, and a third metal layer for generating spin-Hall effect. The first metal layer has a thickness ranging from 0.5 nm to 1.5 nm and exhibits perpendicular magnetic anisotropy (PMA). The second metal layer has a thickness greater than 6 nm for providing an exchange bias field. The second metal layer is an IrMn layer not undergone out-of-plane magnetic annealing or coating and exhibiting no PMA. The magnetic free layer has a coercive magnetic field (Hc) upon reaching the critical current density, and ︱HEB︱＞︱Hc︱.
奈米多孔性薄膜及其製作方法 | Nanoporous Thin Film and Method for Fabricating the Same | 中華民國：I600796 美國：9,925,530 | 國立清華大學 100.00% | 陳學仕,彭宗平,陳柏勳,蘇崇益 | 材料化工,生化醫藥,能源科技 | The present invention relates to a nanoporous thin film and a method for fabricating the same. The nanoporous thin film fabricating method for fabricating a nanoporous thin film with a composite photocatalyst structure for a photodegradation and a water purification includes providing a porous substrate with a plurality of through-nanopores therein, each of which through-nanopores have an inner tube wall; forming an oxide-based photocatalyst layer over the porous substrate and the inner tube wall by using a first chemical-based deposition process; and forming a metal-based photocatalyst layer on a part of the oxide-based photocatalyst layer by using a second chemical-based deposition process.
化學產氫方法及其系統 | METHOD FOR GENERATING HYDROGEN BY CHEMICAL METHOD AND SYSTEM THEREOF | 中華民國：I618673 | 國立清華大學 65.22% ,長春人造樹脂廠股份有限公司 21.74% ,長春石油化學股份有限公司 13.04% | 高子倫,黃韋翔,段興宇 | 材料化工,能源科技 | 本發明提供一種利用低成本回收矽粉搭配添加劑配方進行產氫的化學產氫方法及其系統，該化學產氫方法包括：供應矽粉至一反應裝置中；提供一加熱程序，使反應裝置維持一反應溫度；提供一催化劑溶液並加入到反應裝置中與矽粉混合以反應產生氫氣。該化學產氫系統包括：一矽粉供應裝置，取得一回收矽粉並供應該矽粉；一催化劑供應裝置，提供包括由氫氧化鉀及去離子水組成的催化劑溶液；以及一反應裝置，使矽粉與催化劑溶液於其中反應產生氫氣，其中該矽粉取自於一晶圓切割製程中產生的廢矽漿，以解決廢矽漿處理的問題並改善產氫速率及產率。
可撓式感測器 | FLEXIBLE SENSOR | 中華民國：I617962 | 國立清華大學 100.00% | 黃俊隆,呂奇恩,陳榮順,方維倫,王志哲 | 材料化工,機械結構,電子電機 | 一種可撓式感測器，其包括聚合物基板、四個聚合物感測單元、聚合物凸塊以及多個導電圖案。所述聚合物感測單元內埋於所述聚合物基板中，其中一對所述聚合物感測單元在第一方向上位於所述聚合物基板的相對兩側邊，且另一對所述聚合物感測單元在與所述第一方向垂直的所述第二方向上位於所述聚合物基板的相對兩側側邊。所述聚合物凸塊配置於所述聚合物基板上，且覆蓋所述四個聚合物感測單元。所述導電圖案配置於所述聚合物基板上，且分別與對應的聚合物感測單元連接。
具有碳奈米管的導電纖維 | CONDUCTIVE FIBER HAVING CARBON NANO TUBE | 中華民國：I617657 | 光宇材料股份有限公司 50.00% ,國立清華大學 50.00% | 賴柏年,劉信利,葉鑑毅,許智淵,劉英麟 | 材料化工 | 本發明揭露一種具有碳奈米管的導電纖維，係將一碳奈米管複合材料紡絲而成，該碳奈米管複合材料包含碳奈米管改質高分子以及一高分子基質(polymer matrix)，該碳奈米管改質高分子分散於該高分子基質中，其中該碳奈米管改質高分子具有一碳奈米管、一可纖維化高分子、以及一共價鍵介於該碳奈米管與該可纖維化高分子之間。
即時預檢填料塔液泛現象的方法 | Method of Real-Time Prognosis of Flooding Phenomenon in Packed Columns | 中華民國：I617788 美國：10,456,704 | 國立清華大學 65.22% ,長春人造樹脂廠股份有限公司 21.74% ,長春石油化學股份有限公司 13.04% | 薛博帆,姚遠 | 材料化工 | 一種即時預檢填料塔液泛現象的方法，包含以下步驟。進行線上收集數據步驟，係於填料塔在運作狀態下收集複數個壓力降數據。進行去趨勢步驟，係去除壓力降數據中的趨勢以獲得複數個去趨勢壓力降數據。進行擬合步驟，係以指數一般自我迴歸條件變異模型擬合去趨勢壓力降數據，以獲得至少一模型係數的一數值。進行重複步驟以獲得至少一模型係數的另一數值。進行統計步驟，係計算至少一模型係數的數值以獲得統計值。進行管制步驟，係將統計值與管制限進行比較，當統計值超過管制限，觸發警告訊號。藉此，有利於即時預檢填料塔的液泛現象。
應用電力用量特徵之製造管理方法及其系統 | PRODUCTION MANAGEMENT METHOD AND SYSTEM USING POWER CONSUMPTION FEATURES | 中華民國：I618018 | 國立清華大學 100.00% | 梁書豪,邱銘傳 | 通信傳輸,能源科技,工業工程 | 本發明揭露一種應用電力用量特徵之製造管理方法及其系統。電表連接於設備機台，量測設備機台之用電資訊。設備機台加工週期內之用電資訊作為用電樣本。將用電樣本上傳至雲端伺服器，並設定複數個特徵點。將設備機台之用電資訊即時上傳至雲端伺服器，與用電樣本進行特徵比對，經比對後取得設備機台之機台稼動率、產能效率及產品良率，並計算設備機台之整體設備效率。
即時控制樹脂轉注成型製程的方法 |  | 大陸：2834744 美國：9,715,220 | 國立清華大學 100.00% | 魏百鍵,姚遠 | 材料化工 | 本发明是关于一种即时控制树脂转注成型制程的方法，用以控制一树脂于一树脂转注成型设备中的灌注压力，该方法主要是将一待控制树脂转注成型制程中的该树脂的一当前灌注压力、一当前渗透系数、一当前流动时间波前位置输入至一预测控制模型，藉此输出该树脂的一下一流动时间的预测灌注压力，进而使该树脂得依照下一流动时间的波前预期位置进行流动，现实树脂转注成型的稳定品质。
電子傳輸結構及具有該電子傳輸結構的鈣鈦礦太陽能電池 | Electron Transport Structure and Perovskite Solar Cell Having the Same | 中華民國：I617062 美國：10,002,716 | 國立清華大學 100.00% | 李偉弘,蕭聖議,林皓武 | 材料化工,能源科技,光電光學 | 不同於習知技術係於平面結構的鈣鈦礦太陽能電池之中使用雙層結構電子傳輸層以改善鈣鈦礦太陽能電池的效能，本發明係揭示由一界面偶極矩增幅層、一電子傳輸層與一界面層所構成的一種新式電子傳輸結構。其中，將此電子傳輸結構應用於鈣鈦礦太陽能電池之中，係能夠對形成於鈣鈦礦主動層與電子傳輸層之間的一界面偶極矩產生一增幅效果，進而改善發生於所述鈣鈦礦主動層表面的載子堆積，促使電子流向陰極層。同時，實驗數據亦係證實，相較於習知的使用雙層結構電子傳輸層的鈣鈦礦太陽能電池，包括此電子傳輸結構的鈣鈦礦太陽能電池係於短路電流、開路電壓、填充因子、以及功率轉換效率展現較為優異的效能表現。
海水電池循環系統、海水電池、海水電池之陰極及其製造方法 | SEA WATER BATTERY CIRCULATION SYSTEM, SEA WATER BATTERY, CATHODE OF SEA WATER BATTERY AND FABRICATION METHOD THEREOF | 中華民國：I617075 美國：US 10,529,994 B2 | 國立清華大學 100% | 蔡欣蓉,陳筱玲,徐文光 | 材料化工,能源科技 | 本發明提供一種海水電池之陰極，其包含一金屬基體及一混合塗佈層，混合塗佈層包覆金屬基體且包含一導電高分子材料及複數奈米碳管，其中複數奈米碳管與導電高分子材料混合。藉此，混合塗佈層可保護金屬基體，使其不易腐蝕，且導電高分子材料及奈米碳管的導電性可以使海水電池的性能提升。
| CONSENSUS-BASED POWER CONTROL APPARATUS | 中華民國：I571027 美國：9,906,033 | 國立清華大學 100.00% | 呂臨佑,朱家齊 | 電子電機 |  | A consensus-based power control apparatus is provided, which includes a real power control module and a reactive power control module. A real power consensus signal between a first power generating apparatus and a second power generating apparatus is provided and a frequency restoration signal is generated according to the real power consensus signal, thereby allowing the real power control module to generate a real power output signal. A reactive power consensus signal between the first power generating apparatus and the second power generating apparatus is provided and a voltage differential restoration signal is generated according to the reactive power consensus signal, thereby allowing the reactive power control module to generate a reactive power output signal. Therefore, the invention can control real power and reactive power input signals (i.e., actual real power and reactive power outputs) of the first power generating apparatus in a grid system.
雙同位素同時攫取的能量交疊修正的方法、裝置及系統 | METHOD, APPARATUS AND SYSTEM OF THE CORRECTION OF ENERGY CROSSTALK IN DUAL-ISOTOPES SIMULTANEOUS ACQUISITION | 中華民國：I552728 美國：9,903,963 | 國立清華大學 100% | 林信宏,莊克士 | 生化醫藥 | The present invention relates the system of the correction of energy crosstalk in dual-isotopes simultaneous acquisition (DISA), the system includes a collimator, a metal thin film, a detecting unit, an analyzing unit and a display unit for analyzing energy distribution charts of the dual-isotopes, and using specific equations or artificial neural network methods or independent component analysis to compare the energy distribution charts which are with and without metal thin film The invention uses the metal thin film to remove the energy contamination from dual-isotopes simultaneous acquisition whose photopeak energies are close, the invention effectively separates the energy distribution charts without energy crosstalk, therefore, the system improves diagnostic imaging and relieves patient’s discomfort.
基於導電高分子之導電率變化的自由基測量方法 | Method for measuring free radical based on conductivity change of conductive polymer | 中華民國：I518317 美國：9,903,853 | 國立清華大學 100.00% | 方容瑩,朱珈禾,王玉麟 | 材料化工,生化醫藥,電子電機 | A method for measuring free radical comprises providing a sensor including a substrate and a conductive polymer layer, wherein the conductive polymer layer is configured on the substrate and made of conductive polymer; applying a liquid sample with free radical to the sensor so that the conductive polymer layer is covered with the liquid sample and the conductivity of the conductive polymer layer is lowered due to oxidation of the conductive polymer by free radical; and calculating the concentration of the free radical in the liquid sample based on the conductivity change rate of the conductive polymer before and after the liquid sample is applied to the conductive polymer. The present invention has advantages including low cost, small size, and ease of operation, which make it a good candidate for detecting hydroxyl radicals for oxidative stress studies.
複合奈米粒子材料及用於加熱液體之包含該材料之組成物及用途 | COMPLEXED NANOPARTICLE MATERIAL, COMPOSITION AND USE COMPRISING THE SAME FOR HEATING LIQUID | 中華民國：I515312 美國：9,903,616 | 國立清華大學 100.00% | 顏鈺庭,闕郁倫 | 材料化工,能源科技,光電光學 | The present invention relates to complexed nanoparticle materials including metal sub-nanoparticles and chalcopyrite nano cores. The metal sub-nanoparticles are distributed on the surfaces of chalcopyrite nano cores. The complexed nanoparticle materials have improved light absorption property because the surface plasmon resonance of metal nanoparticle to effectively convert light into thermal energy. The complexed nanoparticle materials further include dispersants which are attached on the surface of the complexed nanoparticle materials. A solvent mixture with similar polarity can be separated by adding the complexed nanoparticle materials with dispersants, and then irradiating sunlight through a focusing component to the solvent mixture.
水處理用試劑套組、光催化劑製造方法及其用途 | Kit for Wastewater Treatment, Method for manufacturing Photocatalyst and Use thereof | 中華民國：I542409 美國：9,902,631 | 國立清華大學 100.00% | 李冠廷,呂世源 | 材料化工,生化醫藥 | The present invention relates to a kit for water treatment, comprising: a photocatalyst including at least one of SnFe2O4, ZnFe2O4, CuFe2O4, Fe3O4, MnFe2O4 and NiFe2O4; and an active oxide. The present invention also relates to a method for manufacturing a photocatalyst and a use of the prepared photocatalyst.
用於非循環網路的網路可靠度計算方法及其系統 | NETWORK RELIABILITY EVALUATION METHOD FOR ACYCLIC NETWORK AND SYSTEM THEREOF | 中華民國：I555351 美國：9,906,414 | 國立清華大學 100.00% | 葉維彰 | 工業工程,資訊工程 | A network reliability evaluation method for an acyclic network and a system thereof are provided. The network reliability evaluation method searches all minimal paths from a source node to a sink source based on nodes according to the properties of the acyclic network, in conventional network reliability evaluation methods, searching all minimal paths is based on arcs. Therefore, the network reliability evaluation method and the system thereof can effectively reduce the complexity of calculation.
產氫裝置 | HYDROGEN GENERATING DEVICE | 中華民國：I615352 美國：9,884,305 | 國立清華大學 100.00% | 塗妙華,傅詩貽,王學聖,潘欽,曾繁根 | 材料化工,能源科技 | 一種產氫裝置，其中：第一基板包括位於其第一側的液體儲槽與第一氣體儲槽，且第一基板自液體儲槽至第一氣體儲槽依序包括第一液體擴散區、第二液體擴散區及漸擴式流道區。第一液體擴散區與第二液體擴散區分別具有多個液體擴散結構，且漸擴式流道區具有多個漸擴式流道。層板覆蓋第一基板的第一側，且包括與液體儲槽連通的液體進料入口。第二基板的第一側覆蓋第一基板的第二側，且包括位於第一側的第二氣體儲槽與氣體反應流道。觸媒配置於氣體反應流道中，且加熱器配置於第二基板的第二側上。
阻隔紅外線的材料與使用所述材料的塗料 | INFRARED RADIATION BLOCKING MATERIAL AND COATING MATERIAL USING THE SAME | 中華民國：I615446 | 國立清華大學 100% | 朱昭武,詹貴麟,裘性天,蔡旻橋,李紫原 | 材料化工,生化醫藥,能源科技 | 一種阻隔紅外線的材料，包括多個微米球。各所述微米球的粒徑為1000 nm至2600 nm。所述微米球在波長為400 nm至700 nm的光波長範圍內具有至少50％的光穿透率，在波長為700 nm至1500 nm的光波長範圍內具有大於40％的阻隔率。
經驗產能限制之生產規劃方法 | Production planning method with empirical capacity constraints | 中華民國：I615794 | 國立清華大學 100.00% | 吳柏毅,洪一峯 | 工業工程 | 一種生產規劃方法，用於規劃多種產品的生產並藉由一處理單元來實施，每種產品於生產的過程中會進行多個利用到至少一資源之作業，該方法包含以下步驟：(A)針對每一資源，收集相關於在多個先前時期所有種類之產品於進行不同作業中使用到該同一資源的多個到達量之工作量總和、多個初始在製品工作量總和與多個輸入工作量總和的多個共同構建一曲面的資料點；及(B)針對每一資源，分段地分割該資源所對應之曲面，以獲得一用於表示一到達量之工作量總和變數、一初始在製品工作量總和變數及一輸入工作量總和期望值三者之關係的經驗產能限制模型。
具有類四面體構形的有機化合物 | ORGANIC COMPOUND WITH TETRAHEDRAL- LIKE GEOMETRY | 中華民國：I614253 美國：9,896,467 | 國立清華大學 100% | 王漾,蔡函諺,季昀 | 材料化工,能源科技,光電光學 | An organic compound with a tetrahedral-like geometry is disclosed. The organic compound has a structure represented by formula (I): wherein A1 to A4 each independently represent a 5-membered or 6-membered unsaturated ring; B1 represents direct bonding, -C-, -O-, -N-, -S- or -C=C-; m is 0 or 1; each of Ra’s is independently hydrogen, fluorine, oxygen, substituted or unsubstituted C1-C12 alkyl or substituted or unsubstituted C6-C12 aryl; and n is an integer of 0 to 2.
製備金屬硫屬化物垂直異質接面的方法 | METHOD FOR FABRICATING A VERTICAL HETEROJUNCTION OF METAL CHALCOGENIDES | 中華民國：I627301 美國：9,899,214 | 國立清華大學 100% | 溫偉源,蔡勖升,梁正宏 | 材料化工 | The present disclosure provides a method for fabricating a vertical heterojunction of metal chalcogenides. The method includes steps of providing a multi-layer material, performing an ion implantation and performing an annealing. The multi-layer material has a carrier and a metal layer, in which the metal layer covers the carrier to form an interface. The carrier includes an oxide of a first metal element, and the metal layer includes a second metal element. The step of performing the ion implantation is to inject a chalcogen ion source into the multi-layer material to allow a plurality of chalcogen ions to be implanted in a depth area of the multi-layer material, and the depth area includes the interface. The step of performing the annealing is to form a first metal chalcogenide and a second metal chalcogenide at two sides of the interface, respectively.
主動式溫度補償共振器結構 | ACTIVE TYPE TEMPERATURE COMPENSATION RESONATOR STRUCTURE | 中華民國：I538395 美國：9,899,987 | 國立清華大學 100.00% | 李銘晃,李昇憲 | 通信傳輸,機械結構,電子電機 | An active type temperature compensation resonator structure is provided, including a resonant body and a temperature compensation element embedded in the resonant body for a compensation current to pass therethrough. The temperature compensation element has a specified temperature coefficient of resistance that reflects the temperature of the resonant body. The magnitude of the compensated current corresponds to the reflected temperature of the resonant body. With the active type temperature compensation resonator structure, the temperature of the resonant body can be accurately reacted by the specified temperature coefficient of resistance, such that the temperature compensation element, through which the compensated current passes, can dynamically correspond to the temperature of the resonant body and accurately provide the resonant body with temperature compensation.
網狀材料與其製法 | NETWORKS AND METHOD FOR PRODUCING THE SAME | 美國：9,896,562 | 國立清華大學 100.00% | 洪毓玨,薛涵宇,凌顗鈞,何榮銘,王孝方,張簡隆宇 | 材料化工,光電光學 | An embodiment of this invention discloses a method for producing a network texture and the method comprises the steps of: formation of a porous structure as a template (matrix); formation of two coherent, independent, and separated robust continuous network structures within the matrix by using the matrix as the template; softening or removing the matrix to shift the two continuous network structures, leading to a novel network texture comprising two incoherent continuous network structures.
咪唑雜菲化合物以及包含其的有機發光二極體 | PHENANTHROIMIDAZOLE COMPOUND AND ORGANIC LIGHT EMITTING DIODE INCLUDING THE SAME | 中華民國：I640513 美國：9,893,300 | 國立清華大學 100.00% | 廖思羽,鄭建鴻 | 材料化工,光電光學 | A phenanthroimidazole compound represented by chemical formula 1 and an organic light-emitting diode including the same are provided.In chemical formula 1, R1, R2, and m are the same as described in the specification.
建立抑制組蛋白去甲基酶酵素活性之化合物的方法 | METHOD FOR IDENTIFYING COMPOUND FOR INHIBITING AN ACTIVITY OF A HISTONE LYSINE DEMETHYLASE |  | 國立清華大學 100.00% | 朱家漢,楊進木,龔行健,王雯靜 | 生化醫藥 | The present invention relates to a method for identifying a compound that inhibits an activity of a histone lysine demethylase.
感測吹管的製作方法 | METHOD OF MAKING A BREATH SENSING TUBE | 中華民國：I550267 美國：9,890,468 | 國立清華大學 100.00% | 吳忠軒,王緯翰,陳冠文,洪健中 | 材料化工,機械結構,電子電機 | A method of making a breath sensing tube includes: (A) dispersing a nanowire material in a solution in a dielectriphoretic bath, such that the nanowire material is formed into individual nanowires and nanowire aggregates; (B) adsorbing the nanowire aggregates on a bath electrode through dielectrophoresis so as to obtain a nanowire-containing solution containing the individual nanowires; contacting sensor electrodes of a substrate with the nanowire-containing solution; and subjecting the nanowire-containing solution to dielectrophoresis, so that one of the individual nanowires is adsorbed to the sensor electrodes to interconnect the sensor electrodes.
生物檢測方法 | METHOD FOR ANALYZING ANALYTE CONCENTRATION IN A LIQUID SAMPLE | 中華民國：I534426 美國：9,891,186 | 國立清華大學 100.00% | 許振彬,王玉麟 | 生化醫藥,電子電機 | The invention provides a method for biological detection, which comprises the following steps of (A) providing a biosensor and a receptor. The biosensor includes two sensing electrodes which are spaced apart from each other, and each of the sensing electrodes has a metal response layer. The receptor disposes on the metal response layer and bond with the metal response layer, and (B) disposing a ligand on the receptor, and applying a pulse voltage that has tunable pulse width and pulse height to the metal response layer, causing in a voltage difference between the two sensing electrodes, and measuring a detection current which generates from the biosensor in the pulse width as to obtain the first sensing indicator.
量子點奈米晶結構 | QUANTUM DOT NANOCRYSTAL SCTRUCTURE | 中華民國：I568665 美國：9,890,329 | 國立清華大學 100.00% | 葉常偉,洪竟哲,張正偉,王凱正,陳冠宏,陳學仕 | 材料化工,能源科技,光電光學 | A quantum dot nanocrystal structure includes: a core of a compound M1A1, wherein M1 is a metal selected from Zn, Sn, Pb, Cd, In, Ga, Ge, Mn, Co, Fe, Al, Mg, Ca, Sr, Ba, Ni, Ag, Ti and Cu, and A1 is an element selected from Se, S, Te, P, As, N, I, and O; an inner shell having a composition containing a compound M1xM21-xA1yA21-y, wherein M2 is a metal selected from Zn, Sn, Pb, Cd, In, Ga, Ge, Mn, Co, Fe, Al, Mg, Ca, Sr, Ba, Ni, Ag, Ti and Cu, A2 is an element selected from Se, S, Te, P, As, N, I and O; and a multi-pod-structured outer shell of a compound M1A2 or M2A2 enclosing the inner shell and having a base portion and protrusion portions extending from the base portion.
一種重金屬檢驗試片與其製備方法 | Heavy metal detecting device and the fabricating method thereof | 美國：9,891,204 | 國立清華大學 100.00% | 易尚儀,曾詩喻,萬德輝 | 材料化工,生化醫藥,光電光學 | The present invention provides a heavy metal detecting device and the fabricating method thereof. The heavy metal detecting device includes a substrate and a nano-metal-particle array. The fabricating method of the heavy metal detecting device includes following steps of: (S1) preparing a substrate, cleaning the substrate with a first liquid, and drying the substrate with a first gas; (S2) soaking the substrate in a first solution; (S3) after soaking the substrate for a first period of time, cleaning and drying the substrate with the first liquid and the first gas respectively; (S4) soaking the substrate in a pre-synthesized nano-metal-particle solution; and (S5) after soaking the substrate for a second period of time, cleaning and drying the substrate with a second liquid and the first gas respectively. Compared to the prior arts, the heavy metal detecting device of the present invention has the advantages of simplicity and rapidity.
跨通訊軟體之問卷貼圖系統及其操作方法 | SYSTEM AND OPERATING METHOD OF QUESTIONNAIRE STICKER APPLYING TO VARIOUS COMMUNICATION SOFTWARE PROGRAMS | 中華民國：I614623 大陸：4433610 美國：10,699,285 | 國立清華大學 100.00% | 石維寬,黃能富 | 資訊工程 | 本發明係揭露一種跨通訊軟體之問卷貼圖系統及其操作方法，跨通訊軟體之問卷貼圖系統包含伺服器、使用者平台、用戶端以及傳送端。伺服器包含群組資料庫及問卷貼圖資料庫。使用者平台包含存取群組資料庫之註冊介面以及存取問卷貼圖資料庫之貼圖介面。用戶端藉由註冊介面輸入註冊資訊，並建立使用者群組或加入好友群組。傳送端藉由貼圖介面選擇複數個問卷貼圖樣板其中之一，形成問卷貼圖，經由對應之通訊軟體程式傳送至使用者群組或好友群組之組員。
具有類四面體構形的有機化合物 | ORGANIC COMPOUND WITH TETRAHEDRAL- LIKE GEOMETRY | 中華民國：I614253 美國：9,896,467 | 國立清華大學 100% | 王漾,蔡函諺,季昀 | 材料化工,能源科技,光電光學 | 一種具有類四面體構形的有機化合物，其具有由以下通式(I)所表示的結構： (I) 其中A1至A4各自獨立地為不飽和的五員環或不飽和的六員環；B 1為直接鍵結、-C-、-O-、-N-、-S-或-C=C-；m為0或1；R a為氫、氟、經取代或未經取代的C 1-C 12烷基或經取代或未經取代的C 6-C 12芳基；以及n為0~2的整數。
二氧化碳外用劑 | CARBON DIOXIDE EXTERNAL AGENT | 中華民國：I614009 | 國立清華大學 100% | 葉秩光 | 生化醫藥 | 本發明提供一種二氧化碳氣泡搭配超音波的輔助皮膚吸收方法，應用於輔助一生物皮膚吸收一活性成分，二氧化碳氣泡搭配超音波的輔助皮膚吸收方法包含下列步驟：提供一二氧化碳外用劑，其中二氧化碳外用劑包含一第一配方及一第二配方；提供一混合步驟，混合步驟混合第一配方及第二配方形成一混合物，且混合物於生物皮膚上生成複數二氧化碳氣泡；以及使用一超音波裝置發出一超音波振盪二氧化碳氣泡，以使二氧化碳氣泡受超音波振盪產生震動或破裂。藉此，二氧化碳外用劑穩定生成二氧化碳氣泡，搭配超音波振動增加皮膚的吸收。
細胞晶片及細胞動態透析染色法 | CELL CHIP AND DYNAMIC DIALYSIS STAINING FOR CELLS | 中華民國：I614336 | 國立清華大學 100.00% | 卓宛瑩,曾繁根 | 生化醫藥,機械結構 | 細胞晶片包括第一與第二基板及位於兩者之間的染劑擴散層。染劑擴散層的細胞自組裝區對應第一基板的第一孔洞且與其之間具有間距。細胞自組裝區包括第二孔洞且用以容置含細胞之樣本液。第二孔洞孔徑小於細胞之粒徑，細胞單層排列於細胞自組裝區，而樣本液之液體經由第二孔洞進入第二基板的微流道結構。當染劑經由第一孔洞進入細胞自組裝區時，染劑與微流道結構中的洗滌液之間的濃度差使得染劑由細胞自組裝區朝向微流道結構擴散，藉此細胞被染劑染色，且洗滌液將經由第二孔洞進出，以加速染劑之擴散，因而達成高效率細胞動態透析染色。
細胞檢測晶片的影像定位與拼接方法及影像檢測系統 | IMAGE REGISTERING AND STITCHING METHOD AND IMAGE DETECTION SYSTEM FOR CELL DETECTION CHIP | 中華民國：I614500 | 國立清華大學 100.00% | 翁翊軒,鄭宇辰,曾繁根 | 光電光學 | 一種細胞檢測晶片的影像定位與拼接方法及影像檢測系統。此方法依據影像擷取裝置的攝像區域的大小及細胞檢測晶片的檢測區域的大小，規劃影像擷取裝置拍攝細胞檢測晶片的影像的移動路徑，其中所述檢測區域中包括配置用以定位影像的多個記號。然後，控制影像擷取裝置依照所規劃的移動路徑於細胞檢測晶片上方移動以拍攝細胞檢測晶片的多張影像。最後，依據影像中出現的記號的位置，對影像進行定位並拼接為完整的晶片影像。
迴路式震盪脈衝熱管裝置及其組裝方法 |  | 中華民國：I614478 | 國立清華大學 100% | 吳弘信,吳沛勳,莊宇軒,廖偉辰,林唯耕 | 能源科技 | 本發明提供一種迴路式震盪脈衝熱管裝置，其包含一軌道模組與一脈衝熱管模組。軌道模組包含複數個軌道組，這些軌道組彼此平行。而脈衝熱管模組則包含複數個直線部與複數個折彎部，直線部分別對應軌道組排列且被軌道組定位。折彎部彼此兩兩相疊，各折彎部之二端分別銜接其中二直線部，各折彎部位於軌道組的外側，且相疊之任二折彎部彼此交錯。藉此，透過交錯重疊的雙端銅管彎折結構結合可伸縮的軌道模組，可以大幅增加折彎數量並加速水平使用時之熱傳及解凍效率。此外，薄型化的鋁擠型結構上下夾合，其結構簡單且組裝方便，可節省成本。
膜電化學訊號之檢測系統 | Membrane Electrochemical Signal Detection System | 中華民國：I614343 美國：9,823,270 | 國立清華大學 100% | 陳怡全,曾繁根 | 生化醫藥 | 本發明係有關於一種膜電化學訊號之檢測系統，其包括一檢測平台、以及一探針；其中，該檢測平台包括：一基板，具有一凹槽；一水膠層，係設置於該基板之該凹槽內；及一載物膜，設置於該基板及該水膠層之上方，且具有至少一對應該凹槽之穿孔，以形成至少一樣品槽；再者，該探針表面係被覆有一絕緣層，且於該探針之一尖端部顯露一探測金屬。 The present invention is related to a membrane electrochemical signal detection system, which comprises a detection platform and a probe, wherein the detection platform comprises a substrate having a cavity; a hydrogel layer disposed in the cavity of the substrate; and a loading film disposed above the substrate and the hydrogel layer and having at least one through hole corresponding to the cavity forming at least one sample slot. Further, the surface of the probe is covered by an insulating layer, and a detecting metal is exposed at a tip portion of the probe.
以試劑進行檢測之裝置及其製造方法 | Manufacturing method for detection device and detection device manufactured therefrom | 中華民國：I614498 美國：9,764,303 | 國立清華大學 100% | 鄭,兆珉,朱,學瑤,李,俊葦,林,尚錡,曾,繁根 | 生化醫藥 | 本發明提供一種檢測裝置之製造方法，包括以下步驟：以一分送單元分送複數個試劑液滴於一薄型基材；以及以薄型基材吸收試劑液滴以形成檢測裝置之至少一檢測區。 The present invention provides a manufacturing method of a detection device. The method includes the following steps: using a dispensing unit dispenses a plurality of reagent drops on a thinner substrate; and using the thinner substrate absorbs the reagent drops to form at least one detecting area of the detection device.
光擴散量子點奈米結構及具有該光擴散量子點奈米結構的發光二極體晶片 | LIGHT-DIFFUSION QUANTUM DOT NANOSTRUCTURE AND LED COMPONENT HAVING THE SAME | 中華民國：I614927 大陸：CN108807616B 美國：10,896,997 | 國立清華大學 100.00% | 陳學仕 | 材料化工,能源科技,光電光學 | 於本發明中，由一光學核心、一有機配體層、一疏水性層、一無機封裝層、以及一多層結構之水氧阻障層所構成的一光擴散量子點奈米結構係被提出。並且，本發明同時提出具有此光擴散量子點奈米結構的一新式發光二極體晶片。特別地，該多層結構之水氧阻障層被設計成一類洋蔥皮結構，使得光學核心所放射出的光激螢光能夠經由洋蔥皮結構之中的孔洞間隙而順利出光，因而可提升發光二極體晶片的發光均勻度。另一方面，類洋蔥皮結構之多層結構之水氧阻障層亦能夠強化光擴散量子點奈米結構於發光二極體晶片之中的封裝膠體內的分散性，進而有效提升發光二極體晶片的發光強度。
氣體中的目標成分的捕獲裝置與捕獲方法 | APPARATUS AND METHOD FOR CAPTURING TARGET COMPONENT FROM GAS | 中華民國：I614058 | 國立清華大學 100.00% | 游承修,泰爾馬蒂亞斯,康嘉麟,鄭西顯,汪上曉 | 材料化工,能源科技 | 一種氣體中的目標成分的捕獲裝置，包括旋轉填充床及固定床。旋轉填充床具有第一吸收劑入口、第一吸收劑出口、第一氣體入口與第一氣體出口。固定床具有第二吸收劑入口、第二吸收劑出口、第二氣體入口與第二氣體出口。第一吸收劑出口連通至第二吸收劑入口，而形成依序通過旋轉填充床與固定床的吸收劑流路。第二氣體出口連通至第一氣體入口，而形成依序通過固定床與旋轉填充床的氣體流路。
| Pulsating Current Ripple Cancelling Circuit and Power Converting System Using the same | 中華民國：I536727 美國：9,887,629 | 國立清華大學 100.00% | 鄭明杰,潘晴財 | 能源科技,電子電機 |  | The present invention relates to a pulsating current ripple cancelling circuit and a power converting system using the same cancelling circuit. The pulsating current ripple cancelling circuit includes a first transformer having a primary winding side and a secondary winding side; a second transformer having a primary winding side and a secondary winding side, wherein the primary winding side of the second transformer is electrically coupled with the primary winding side of the first transformer; a first diode electrically coupled with the secondary winding side of the first transformer; a first equivalent capacitor combination electrically coupled with the primary winding side of the first transformer; and a second equivalent capacitor combination electrically coupled with the secondary winding side of the second transformer.
獲得高活動力的精子的微流道晶片, 其製造及其應用 | MICROFLUIDIC CHIPS FOR ACQUIRING SPERMS WITH HIGH MOTILITY, PRODUCTIONS AND APPLICATIONS THEREOF | 中華民國：I613294 大陸：2809251 歐盟：EP2756074 歐盟：EP2756074 歐盟：EP2756074 歐盟：EP2756074 歐盟：EP2756074 歐盟：EP2756074 歐盟：EP2756074 | 臺北醫學大學 50% ,國立清華大學 50% | 潘力誠 | 生化醫藥 | 自行申請補件 | The present invention relates to microfluidic wafers for obtaining sperm with high velocity and/or motility and applications thereof. The microfluidic wafer includes an inlet zone, a first flow channel, a bifurcated flow channel, a desired rounded block structure and one or more outlet zones. The present invention simulates the sperm activation process in vivo and designs a microfluidic wafer simulation activation process to obtain higher amounts of sperm populations and/or subpopulations with high exercise capacity and/or activity.
產氫裝置 | HYDROGEN GENERATING DEVICE | 中華民國：I615352 美國：9,884,305 | 國立清華大學 100.00% | 塗妙華,傅詩貽,王學聖,潘欽,曾繁根 | 材料化工,能源科技 | A hydrogen-generating device is provided, wherein a first substrate includes a liquid container and a first gas container at a first side thereof, and the first substrate sequentially includes a first and second liquid diffusion area and a diverging channel area from the liquid container to the first gas container. The first and second liquid diffusion areas respectively have a plurality of liquid diffusion structures, and the diverging channel area has a plurality of diverging channels. A laminate covers the first side of the first substrate and includes a liquid feed inlet connected to the liquid container. The first side of a second substrate covers the second side of the first substrate and includes a second gas container and a gas reaction channel located at the first side. A catalyst is disposed in the gas reaction channel and a heater is disposed on the second side of the second substrate.
| FERROUS PHOSPHATE POWDERS, LITHIUM IRON PHOSPHATE POWDERS FOR LI-ION BATTERY, AND METHODS FOR MANUFACTURING THE SAME |  | 國立清華大學 100.00% | 楊岳庭,陳柄凱,朱信旭,周麗新 | 材料化工 | Ferrous (II) phosphate (Fe3(PO4)2) powders, lithium iron phosphate (LiFePO4) powders for a Li-ion battery and methods for manufacturing the same are provided. The lithium iron phosphate powders are represented by the following formula (II): LiFe(1-a)MaPO4 (II) wherein, M, and a are defined in the specification, the lithium iron phosphate powders are composed of plural flake powders, the length of each of the flake powders is 0.1-10 μm, and a ratio of the length and the thickness of each of the flake powder is in a range from 11 to 400.
有機發光元件之有機層的製作方法 | Method for Manufacturing an Organic Element | 中華民國：I606132 大陸：3316809 美國：9,887,357 | 國立清華大學 100.00% | 可魯凱蒂,金塔蕊,李宗翰,格瑞葛雷維休斯,撒琉斯,周卓煇 | 材料化工,光電光學 | The primary objective of the present invention is to provide a method for manufacturing an organic element, which majorly uses the way of premixing organic materials to dissolving and mixing multi kinds of organic materials; moreover, after completing the vacuum drying process to the mixed organic materials, the method is then proceeded for depositing the mixed organic materials on a substrate in single vapor deposition process; after then, the method is proceeded for ended the deposition process to the material carrier and repeatedly operating deposition process to another deposition material carrier, so as to produce multi-layers structure on the substrate; wherein method proposed by the present invention can replace the conventional manufacturing process and can avoid the disadvantages thereof.
含硼化合物、有機發光二極體的發光層以及有機發光二極體裝置 | Boron-containing Compound, Emitting Layer Of Organic Light Emitting Diode and Organic Light Emitting Diode Device | 中華民國：I613205 大陸：3643108 日本：6626047 美國：10,355,226 | 國立清華大學 100.00% | 鄭建鴻,吳典霖,林致均,劉瑞雄 | 材料化工,光電光學 | 一種含硼化合物，其具有如式(I)所示之一結構，藉此，有利於作為有機發光二極體的發光層的摻雜物，使有機發光二極體具有高效率、可降低成本並可提供寬廣的光調色能力等優點。
獲得高活動力的精子的微流道晶片, 其製造及其應用 | MICROFLUIDIC CHIPS FOR ACQUIRING SPERMS WITH HIGH MOTILITY, PRODUCTIONS AND APPLICATIONS THEREOF | 中華民國：I613294 大陸：2809251 歐盟：EP2756074 歐盟：EP2756074 歐盟：EP2756074 歐盟：EP2756074 歐盟：EP2756074 歐盟：EP2756074 歐盟：EP2756074 | 臺北醫學大學 50% ,國立清華大學 50% | 潘力誠 | 生化醫藥 | 自行申請補件 | The present invention relates to microfluidic wafers for obtaining sperm with high velocity and/or motility and applications thereof. The microfluidic wafer includes an inlet zone, a first flow channel, a bifurcated flow channel, a desired rounded block structure and one or more outlet zones. The present invention simulates the sperm activation process in vivo and designs a microfluidic wafer simulation activation process to obtain higher amounts of sperm populations and/or subpopulations with high exercise capacity and/or activity.
降低電流路徑熱應力之晶片 | CHIP REDUCING THERMAL STRESS OF CURRENT PATH THEREON | 中華民國：I613775 美國：9,997,689 | 國立清華大學 100% | 葉哲良 | 機械結構 | 一種降低電流路徑熱應力之晶片，其具有：一基材，其一表面形成有至少一奈米垂直線狀結構區；以及至少一電流路徑，係形成於該基材之所述表面的所述至少一奈米垂直線狀結構區內，其中，所述至少一奈米垂直線狀結構區具有分散所述至少一電流路徑的熱應力的功能。
組織辨識方法以及用於組織辨識的生物感測器 | TISSUE IDENTIFICATION METHOD AND BIOSENSOR FOR TISSUE IDENTIFICATION | 中華民國：I613442 大陸：3530354 美國：10,422,785 | 國立清華大學 100.00% | 銘,月,王,玉麟 | 材料化工,生化醫藥,電子電機 | 一種組織辨識方法，包括準備步驟以及檢測步驟。準備步驟包括準備生物感測器，生物感測器包括電晶體及反應電極，反應電極相對於電晶體的閘極端而與電晶體彼此間隔設置。檢測步驟包括將待辨識的生物組織樣本放置於反應電極上，並施加具有可調變脈波寬度與高度的脈波電壓於反應電極，以使反應電極與電晶體的閘極端之間產生壓差，並於脈波寬度內量測運算自電晶體產生的檢測電流，以得到第一感測指標。本發明還提供一種用於組織辨識的生物感測器。
有色智慧型玻璃 | Smart color window | 中華民國：I613168 大陸：CN108274854B | 國立清華大學 100% | 周泓濤,戴念華 | 材料化工,能源科技,光電光學 | 本發明提供一種有色智慧型玻璃，其包含一對透明基板、一組間隔組件，及一個有色溫感性水膠組成物。該對透明基板是彼此相向且間隔設置以共同形成一間隙。該組間隔組件是夾置於該對透明基板所形成的該間隙間，以與該對透明基板共同定義出一填置空間並封閉該填置空間。該有色溫感性水膠組成物是填充於該填置空間中，並含有水、水膠、染料，及氧化石墨烯。在本發明中，該水膠是經反應而化學鍵結於該氧化石墨烯，且該染料是吸附在氧化石墨烯上。
吸收氣體中一成分之裝置 | APPARATUS FOR ABSORBING A COMPONENT FROM A GAS MIXTURE | 中華民國：I613003 | 國立清華大學 65.22% ,長春人造樹脂廠股份有限公司 21.74% ,長春石油化學股份有限公司 13.04% | 談駿嵩,游承修 | 材料化工 | 一種吸收氣體混合物中某一成分氣體之裝置，包含第一旋轉填充床單元以及第二旋轉填充床單元。第一旋轉填充床單元以及第二旋轉填充床單元分別處理含有該成分氣體之第一氣流以及第二氣流。液體吸收劑依序通過第一旋轉填充床單元及第二旋轉填充床單元，以吸收第一氣流及第二氣流中的該成分氣體。
厚度線上即時檢測之光學干涉裝置及其方法 | An Optical Interferometry Based On-Line Real-Time Thickness Measurement Apparatus and Method Thereof | 中華民國：I486550 大陸：2796773 美國：9,644,947 | 國立清華大學 100.00% | 李孟修,宋泊錡,黃吉宏,王偉中 | 機械結構,光電光學 | 一种厚度在线实时检测的光学干涉装置，包括光源，用以产生高同调性点扩束的球面光波；屏幕，设置于该光源前方，用以将高同调性点扩束的球面光波自斜向角度照射一待测试件时产生的干涉条纹成像于其上；影像撷取单元，设置于该屏幕前方，用以撷取该屏幕上的干涉条纹并转换为数字影像；以及影像处理模块，与该影像撷取单元连结，用以分析干涉条纹的数字影像并进行数值计算，以取得该待测试件的全场厚度分布。如此，利用高同调性点扩束的球面光波以斜向角度照射待测试件进行瞬时且大范围面积的全场厚度量测，适用于实时在线检测，符合快速在线检测的量测时间短及范围大等要求，对待测试件以非接触及非破坏性方式进行量测。
耐高鹽及抗蛋白之抗菌胜肽及其製造方法 | Salt and protease-resistance Of Antimicrobial Peptide and the Manufacture Thereof | 中華民國：I577697 美國：9,873,719 | 國立清華大學 100.00% | 游輝元,鄭錫聰,程家維 | 生化醫藥 | The present invention provides an antimicrobial peptide, wherein the amino terminal and/or carboxyl terminal of the peptide is linked with at least one artificial bulkyl amino acid to increase the salt resistance and protease resistance of the antimicrobial peptide. The antimicrobial peptide of the invention has a high salt resistance, a high protease resistance, and a low hemolytic activity, simultaneously.
金屬化基板表面的方法及具有金屬化表面的基板 | SUBSTRATE SURFACE METALLIZATION METHOD AND SUBSTRATE HAVING METALLIZED SURFACE MANUFACTURED BY THE SAME | 美國：9,875,984 | 國立清華大學 100.00% | 陳奎伯,黃桂武,賴奎璋,歐乃天,吳中瀚,潘贈傑,陳志銘,衛子健 | 材料化工,能源科技,光電光學 | A substrate having a metallized surface is provided. The substrate includes a substrate having a silanated surface, an adhesive layer disposed on the silanated surface, and a first metallic layer bonded to the silanated surface through the adhesive layer. The adhesive layer is formed with a plurality of colloidal nanoparticle groups, and the colloidal nanoparticle group may include metallic nanoparticles capped with polymer. The first metallic layer and the adhesive layer have chemical bonds formed there between. The substrate may further include a second metallic layer which is electro-plated onto the first metallic layer. A method for metallizing a surface of a substrate is also provided.
應用於低碳烴之低溫部分氧化產氫之觸媒 | CATALYST APPLIED IN HYDROGEN PRODUCTION BY LOW TEMPERATURE PARTIAL OXIDATION OF LIGHT HYDROCARBON | 中華民國：I611839 美國：9,808,793 | 國立清華大學 100% | 劉欣宜,黃鈺軫 | 材料化工,能源科技 | 不同於習知的銠基或鎳基觸媒所促發之POB反應的啟動溫度皆高於700oC，本發明係提出一種新式觸媒，其係可以被應用於低碳烴之部分氧化(partial oxidation of light hydrocarbon, POLH)的產氫製程，並且能夠有效降低POLH反應之啟動溫度；其中，所述低碳烴可以是甲烷、乙烷、丙烷、或丁烷。並且，經由實驗證實，本發明之新式觸媒可以使得丁烷之部分氧化(partial oxidation of butane, POB)的產氫製程之啟動溫度降低至250oC。同時，實驗數據也同時證實，藉由添加微量貴金屬至本發明的觸媒之中，係能夠大量改善該觸媒因高溫反應所引發的積碳現象。
慣性式物件姿態測量系統及方法 | Object Pose Measurement System Based on MEMS IMU and Method thereof | 中華民國：I612276 美國：10,299,731 美國：10,595,784 B2 | 國立清華大學 100% | 張賢廷,張禎元 | 資訊工程,電子電機 | 一種慣性式物件姿態測量系統，包括：一加速規、一磁力計、一陀螺儀、一物件向量資訊計算單元、以及一旋轉補償單元；其中，該物件向量資訊計算單元係分別連接於該加速規、磁力計及陀螺儀，以接收來自該加速規、磁力計及陀螺儀的量測資料並計算出至少一物件向量資訊；該旋轉補償單元係連接至該物件向量資訊計算單元以接收該至少一物件向量資訊，並計算且輸出一旋轉補償後之物件向量資訊；其中，該旋轉補償單元係透過執行一四元數的旋轉補償運算並將旋轉補償後的四元數以一旋轉補償後之物件向量資訊輸出。
環狀磁性編碼器、環狀磁性編碼器產生裝置、轉軸偏移檢測方法及其人機介面裝置 |  | 中華民國：I612278 | 國立清華大學 100% | 劉又禎,張禎元 | 機械結構,資訊工程,電子電機 | 本發明揭露了一種環狀磁性編碼器，包含環狀磁性體及位在環狀磁性體外側之環狀編碼，其中，環狀磁性體可區分出第一環狀部分與第二環狀部分。環狀編碼進一步包含複數個區段識別碼、複數個上段偏移編碼、以及複數個下段偏移編碼，複數個區段識別碼以固定間隔分佈於環狀磁性體之外側，而複數個上段偏移編碼以及複數個下段偏移編碼則分別設置於複數個區段識別碼之間，其中，上段偏移編碼設置在第一環狀部分上，而下段偏移編碼設置在第二環狀部分上。藉由上段偏移編碼及下偏移編碼，可量測到轉軸旋轉時的偏移量，以進行更精確的定位。
彈性變向佈料高速3D成形技術 | High Speed Flexible 3D Freeform Techniques | 中華民國：I611909 美國：US10766802B2 | 國立清華大學 100.00% | 曹哲之 | 材料化工,機械結構,光電光學 | 一種新穎的快速3D原型/製造技術，其特點在於突破現行的水平積層模式，採用彈性變向式積層方式，使材料能沿3D製件的表面切線方向成形，以消除積層階梯問題，使表面光滑度更好；並突破現行的連點成線的掃描式佈料方法，利用以線成面、而且可以改變曲率的面積式佈料方法，加快3D成形速度；在供料及材料結合方法上，則採用與傳統製造技術(如金屬的鑄造與焊接、塑膠的擠型與射出成型)相似的物理方法，因此能使用各種現行工業材料，不受需要特殊材料的限制；可使用低成本(電熱、感應加熱或鈍氣電弧) 熱源。其應用包括製作表面光滑度更好的金屬模具模心，顯著降低後加工(磨削)的成本；也能施用在粗切削的模心粗型上，製成具有異形水路的金屬模具模心。 This invention relates to a new rapid prototyping and production system and process with the features of flexible material deposition along the tangential directions of the surface of a part to be made, thereby eliminating stair-shape surface due to uniform horizontal layer deposition; increasing the width of material deposition to increase build up rate; applying the principles of traditional forming/joining processes, such as casting, fusion welding, plastic extrusion and injection molding in the fabrication process so that various industrial materials can be processed; applying comparatively low cost heating sources, such as induction heating and arc-heating. Applications include rapid production of metal mold inserts for plastics injection molding and wax injection for investment casting.
感測器及其製造方法 | SENSOR AND MANUFACTURING METHOD THEREOF | 中華民國：I612300 大陸：3553537 美國：10,242,963 | 國立清華大學 100.00% | 陳,姵圻,許,振彬,王玉麟 | 材料化工,生化醫藥,電子電機 | 一種感測器的製造方法，包括以下步驟。提供具有模穴的模具。於模穴中配置至少一晶片。晶片具有相對的主動面與背面。主動面朝向模穴的底面。將高分子材料填入模穴中，以覆蓋晶片的背面。進行熱處理，使得高分子材料固化為高分子基板。進行脫模處理，使得高分子基板從模穴分離出來。於高分子基板的第一表面上形成多條導線。導線與晶片電性連接。
一種重金屬檢驗試片與其製備方法 |  | 中華民國：I612288 | 國立清華大學 100% | 易尚儀,曾詩喻,萬德輝 | 材料化工,生化醫藥,光電光學 | 本發明提供一種重金屬檢驗試片與其製備方法，重金屬檢驗試片包含有一基材以及一奈米金屬粒子陣列。而重金屬檢驗試片製備方法包含以下步驟：(S1)準備一基材，並以一第一液體清洗以及使用一第一氣體乾燥該基材；(S2)將基材浸泡在一第一溶液中；(S3)浸泡一第一時間後，取出基材並以第一液體與第一氣體清洗乾燥；(S4)將基材浸泡在含有預先合成的一奈米金屬粒子水溶液中；以及(S5)浸泡一第二時間後，取出基材並以一第二液體與第一氣體清洗乾燥。相較於習知技術，本發明所提供重金屬檢驗試片在檢測方式上具有簡單又快速的優點。 The present invention provides a heavy metal detecting device and the fabricating method thereof. The heavy metal detecting device comprises a substrate and a nano-metal-particle array. The fabricating method of the heavy metal detecting device comprises following steps of: (S1) preparing a substrate, cleaning the substrate with a first liquid, and drying the substrate with a first gas; (S2) soaking the substrate in a first solution; (S3) after soaking the substrate for a first time period, cleaning and drying the substrate with the first liquid and the first gas respectively; (S4) soaking the substrate in a pre-synthesized nano-metal-particle solution; and (S5) after soaking the substrate for a second time period, cleaning and drying the substrate with a second liquid and the first gas respectively. Compared to the prior arts, the heavy metal detecting device of the present invention has the advantage of simple and fast examination.
產品服務系統分類與服務轉型方法 | METHOD FOR PRODUCT SERVICE SYSTEM CLASSIFICATION AND SERVICE TRANSFORMATION | 中華民國：I612485 | 國立清華大學 100.00% | 朱治垣,邱銘傳 | 工業工程 | 一種產品服務系統分類及服務轉型方法。此方法收集多個產品服務系統的分析資料，據以定義產品服務系統的多個條件屬性，並利用條件屬性建立分類決策表。接著，應用約略集合理論演算法從分類決策表中歸納條件屬性的縮減，據以產生多個分類的候選決策規則，再利用分析資料驗證候選決策規則，以產生最後決策規則。然後，應用最後決策規則判斷目標企業的產品服務系統的目前類型，並分析目標企業的核心競爭力，以決定適於此目標企業未來的產品服務系統的推薦類型。最後則根據推薦類型與目前類型在條件屬性上的差異，提供目標企業服務的轉型建議。
| COMMUNICATION METHOD OF HIDING PRIVACY INFORMATION AND SYSTEM THEREOF | 中華民國：I569618 美國：9,872,173 | 國立清華大學 100.00% | 石維寬,廖一如,黃能富 | 資訊工程 |  | A communication method of hiding privacy information and a system thereof are provided. The method comprises following steps: performing an identification unit generating program to generate a master identification unit and a slave identification unit; storing a first identification code and a second identification code to a communication server; adding the first identification code into a first communication program of a first mobile device by detecting the master identification unit; adding the second identification code into a second communication program of a second mobile device by detecting the slave identification unit; executing the second communication program to transmit a communication request to the communication server; and the first identification code and the second identification code are utilized by the communication server to establish a communication link from the second communication program to the first communication program.
透明導電結構及具有該透明導電結構的光電元件 | TRANSPARENT CONDUCTIVE FILM AND ELECTRO-OPTICAL DEVICE HAVING THE SAME | 中華民國：I625740 美國：9,871,217 | 國立清華大學 100.00% | 蕭宇正,林皓武 | 材料化工,能源科技,光電光學 | Compared to traditional ITO transparent substrate showing drawbacks of high sheet resistance, poor flexibility and high manufacturing cost, the present invention mainly discloses a transparent conductive film fabricated by sequentially forming a wetting layer and an ultra-thin metal layer onto a transparent substrate, wherein the transparent conductive film includes advantages of low sheet resistance, high transmittance, great flexibility, and low manufacturing cost. Moreover, a variety of experiment data have proved that, this novel transparent conductive film can not only be applied in the fabrication of some electro-optical devices such as organic solar cell and OLED, but also helpful to the enhancement of the fundamental and essential characteristics of the electro-optical devices.
利用電化學活化碳材之非對稱超級電容器 | Asymmetric supercapacitors using carbons with electrochemical activation | 中華民國：I638375 美國：9,870,872 | 國立清華大學 50.00% ,台達電子 50.00% | 沈曉萱,胡啟章 | 材料化工 | An asymmetric supercapacitor includes a negative electrode made of a first carbon, a positive electrode made of a soft carbon, a separator and an electrolyte. The separator is disposed in between the negative and positive electrodes. The soft carbon has an activation threshold (AT) larger than 1400, and the activation threshold (AT) is obtained from the following formula: AT=La*(Aa/Ac). La is an in-plane correlation length of the soft carbon, Aa is an area of amorphous peak of the soft carbon analysed by X-ray diffraction in Gaussian distribution graph, and Ac is an area of crystalline peak of the soft carbon analysed by X-ray diffraction in Gaussian distribution graph.
鉑錯合物及使用其的有機發光二極體 | PLATINUM COMPLEX AND OLED USING THE SAME | 中華民國：I611004 | 國立清華大學 100% | 施理健,季昀 | 材料化工,光電光學,電子電機 | 一種由通式(I)或通式(II)所表示的鉑錯合物，以及使用其的有機發光二極體。 在通式(I)或通式(II)中，L1及L2為含氮雜環雙牙配基；R1為經取代或未取代的C1-C12烷基，或經取代或未經取代的C6-C12芳基；R2為氫、鹵素、經取代或未取代的C1-C12烷基，或經取代或未經取代的C6-C12芳基；R3為氫、經取代或未取代的C1-C12烷基，或經取代或未經取代的C6-C12芳基；RF為-CmF2m＋1，m為1~3的整數；X1至X6獨立地為碳或氮；若X6為氮且X3、X4及X5為碳時，R3不為氫。
電極薄膜及其製造方法 |  | 中華民國：I610882 美國：10,777,332 | 國立清華大學 100% | 洪健中,陳彥任,劉通敏 | 能源科技,機械結構,光電光學 | 本發明提供一種電極薄膜及其製造方法。前述方法包含：基於第一金屬奈米線懸浮液的懸浮性質決定第一滾具與基材之間的高度以及以第一滾具將第一金屬奈米線懸浮液滾印於基材上的滾印速度；使用第一滾具以滾印速度將第一金屬奈米線懸浮液滾印於基材上，以在基材上形成濕膜；以及基於懸浮性質控制基材對濕膜加熱的第一溫度，以使濕膜乾燥為電極薄膜。第一溫度使得濕膜的破裂速度大於濕膜的乾燥速度。
成長碲及碲化物奈米線陣列於導電基材上的方法和碲及碲化物奈米線熱電裝置 | METHOD FOR FORMING TELLURIUM/TELLURIDE NANOWIRE ARRAYS ON A CONDUCTIVE SUBSTRATE AND TELLURIUM/TELLURIDE NANOWIRE THERMOELECTRIC DEVICE | 中華民國：I610463 | 國立清華大學 100.00% | 饒允婷,周庭楙,李瓔純,林宗宏 | 材料化工,能源科技,電子電機 | 本發明係提供可快速地大規模製造碲及碲化物熱電奈米材料於導電基材上的方法及碲及碲化物奈米線熱電裝置。碲及碲化物奈米線可表現出n-型或p-型熱電特性。碲及碲化物奈米線熱電裝置包含有第一電極、於第一電極上所形成具熱電特性之複數碲及碲化物奈米線陣列以及第二電極。另於碲及碲化物奈米線陣列及第二電極間可包含導電聚合物。藉此，透過碲及碲化物奈米線熱電材料的奈米尺度特性，可大幅提高熱電轉換效率。再者，此種熱電裝置不受大小規模限制，且具有輕薄體積以及可撓特性，具備在衣物、汽車、工廠廢熱等廣大的應用性。
化合物、有機發光二極體的發光層以及有機發光二極體裝置 | Compound, Emitting Layer Of Organic Light Emitting Diode and Organic Light Emitting Diode Device | 中華民國：I574958 美國：9,853,221 | 國立清華大學 100.00% | 陳旻賢,甘迪潘,拉賈瑪里,山帝,鄭建鴻 | 材料化工,光電光學 | The present disclosure relates to a compound including a structure of Formula (I), and the use of the compound as a dopant in an emitting layer of an organic light emitting diode. The present disclosure also relates to an emitting layer of an organic light emitting diode and an organic light emitting diode device.
表面增強拉曼散射基板 | SERS SUBSTRATE | 中華民國：I609176 | 國立清華大學 100% | 陳虹穎,林孟賢,果尚志 | 光電光學 | 本發明揭露可靠的、可大規模化，以及可調整的表面增強拉曼散射(SERS，Surface-enhanced Raman spectroscopy)基板，其特點是可進行定量分析，其偵測極限可達單分子層級。本發明利用配體調節奈米粒子超晶格膜，使精確控制SERS增強因子以及偵測熱區，從而建立具有內標準檢量線、可進行定量分析的SERS基板。此可定量分析的SERS基板可提供基礎科學或應用研發等領域許多契機。
偵測致死細胞的方法與材料及其應用 | METHODS AND COMPOSITIONS FOR DETECTION OF LETHAL CELL AND USES THEREOF | 中華民國：I391660 加拿大：2772643 大陸：1486163 日本：5747419 歐盟：2473621 澳洲：2010291710 美國：8,178,307 | 國立清華大學 100.00% | 楊孝德 | 生化醫藥 | The present invention provides methods and compositions for identifying and detecting lethal cells useful for monitoring disease status and therapy response in various types of cancer patients regardless of the etiological origin of the cancer and uses thereof.
過敏原檢測裝置及平台 | APPARATUS AND PLATFORM FOR DETECTION OF ALLERGEN | 中華民國：I 599774 美國：9,844,780 | 國立清華大學 100.00% | 黃文彥,李國賓 | 生化醫藥 | Provided is an allergen detecting apparatus that can combine with an allergen microarray chip, and the apparatus comprises a microfluidic chip and a clamping unit. The allergen microarray chip can be any commercial chip and a reaction region of the microfluidic chip is configured to fit tightly with a microarray region of the allergen microarray chip allowing a sample or a reagent to contact with a protein allergen disposed on the microarray region. The present invention also provides a platform comprising a control system configured to automatically perform the mixing/binding reactions of the antibody/antigen in the apparatus of the present invention to achieve a faster, more cost-effective, and accurate detection of allergens.
檢測及治療胃幽門螺旋桿菌感染之抗體與方法 | METHODS FOR DIAGNOSING AND TREATING HELICOBACTER PYLORI INFECTION | 中華民國：I604195 美國：9,841,423 | 國立清華大學 100.00% | 郭庭佑,傅化文 | 生化醫藥 | The present invention provides methods for diagnosing and treating Helicobacter pylori infection by using a monoclonal antibody to detect Helicobacter pylori neutrophil-activating protein (HP-NAP) and inhibit the activity thereof. The monoclonal antibody is an anti-FLAG antibody that binds to a specific epitope on HP-NAP for the detection of HP-NAP in its native form or denatured form. Furthermore, the present invention uses the anti-FLAG antibody to block HP-NAP-induced production of reactive oxygen species by human neutrophils. Thus, the present invention can be applied in clinical diagnosis of Helicobacter pylori infection as well as treatment of the infection via inhibiting Helicobacter pylori-induced inflammation.
製備過渡金屬硫族化物之方法 | METHOD OF FABRICATING TRANSITION METAL DICHALCOGENIDE | 中華民國：I551539 大陸：3557750 美國：9,840,764 | 國立清華大學 100.00% | 顏文群,陳雨澤,蘇登瑜,李建廣,麥迪納,闕郁倫 | 材料化工,光電光學,電子電機 | A method of fabricating transition metal dichalcogenides includes a preparing step, a steaming step and a depositing step. The preparing step is performed for providing a transition metal substrate, a reactive gas and a solid chalcogenide. The steaming step is performed for heating the solid chalcogenide to generate a chalcogenide gas in a steaming space. The depositing step is performed for introducing the reactive gas into the chalcogenide gas to ionize the chalcogenide gas so as to generate a chalcogenide plasma in a depositing space. The depositing step is performed under a process vacuum pressure from low vacuum pressure to atmospheric pressure. The reactive gas and the chalcogenide gas are flowed from top to bottom through a top of the transition metal substrate. The loading substrate is heated at a loading substrate temperature, and the steaming space is different from the depositing space.
功率分配方法以及使用所述方法的基地台 |  | 中華民國：I608745 大陸：4172167 美國：9,974,081 | 國立清華大學 100.00% | 陳怡蓁,陳俊宇,王晉良 | 通信傳輸 | 本發明涉及一種功率分配方法及使用所述方法的基地台，適用於非正交多重接取（non-orthogonal multiple access，NOMA）系統中傳送訊息給至少兩個用戶設備的基地台。本發明之方法包括下列步驟：配置第一用戶設備的第一傳輸功率小於第二用戶設備的第二傳輸功率，其中第一用戶設備的通道增益大於第二用戶設備；依據第一傳輸功率計算第一用戶設備的第一系統容量，且依據第二傳輸功率計算第二用戶設備的第二系統容量；將第一系統容量與第二系統容量相加以取得總系統容量；以及在最大化總系統容量的情況下計算第一傳輸功率與第二傳輸功率。
位移設備及動力輔助系統 | MOBILITY VEHICLE AND POWER-ASSISTING SYSTEM | 中華民國：I607926 美國：9,604,697 | 國立清華大學 100% | 戴邦浩,黃凌鋒,葉廷仁 | 能源科技,電子電機 | 一種位移設備，係包括具有至少一輪體之位移裝置、以及動力輔助系統，該動力輔助系統係包括：包含相連動之馬達與驅動器的至少一動力裝置；包含馬達轉速感測及多軸加速規與陀螺儀之感測裝置，其用以即時偵測該位移裝置於位移時之速度、加速度(含重力加速度)與絕對角速度；及連接該動力裝置與感測裝置之訊號處理裝置，其用以處理該感測裝置之訊號，再利用動力學之動態分析，令該動力裝置對該位移裝置進行慣量補償、阻尼補償及重力補償，當以人力作動該位移設備時，該動力輔助系統能自動地進行動力輔助而達成節省人力之目的。 Displacement equipment includes a displacement device having at least a wheel body, and a power-assisted system. The power-assisted system includes at least a power device, a sensing device, and a signal processing device connecting the power device and the sensing device. The power device has a motor and a driver linked to the motor. The sensing device has a motor rotating speed sensing and multi-axial accelerometer and a gyroscopic instrument, and senses the velocity, acceleration (including gravity acceleration), and an absolute angular velocity of the displacement device that is in motion in a real time manner. The power device does inertia compensation, damping compensation and gravity compensation to the displacement device through a dynamic analysis of dynamics. When the displacement equipment is actuated manually, the power-assisted system assists power automatically such that the labor is saved.
多層膜結構 | Multi-film structure | 中華民國：I607880 大陸：3618306 美國：10,247,864 | 國立清華大學 100% | 葉均蔚 | 材料化工,機械結構 | 肇因於習知的多層鍍膜系統所包含的膜層皆屬於非高熵材料，導致多層鍍膜系統的材料組成設計上受到限制；有鑑於此，本發明係特別將至少兩個高熵材料膜層與其它非高熵材料膜層相互堆疊，或者至少兩個高熵材料膜層相互堆疊，藉此方式形成可被鍍於一工件基材表面之一種多層膜結構。由於此多層膜結構具有能夠阻礙裂縫擴張與應變變形之層間界面，因此能夠提升工件基材表面之硬度與韌性。另外，利用膜層間光學的干涉，此多層膜結構可以產生不同的色彩，藉以改善或改變工件基材表面之外觀顏色。
使用高附著性觸媒的無矽烷無電鍍金屬沉積方法及其生成物 | A METHOD FOR NO-SILANE ELECTROLESS PLATING OF METAL USING HIGH ADHESIVE CATALYST AND THE PRODUCT THEREFROM | 中華民國：I608124 | 國立清華大學 100.00% | 王偉彥,許晉偉,衛子健 | 材料化工,光電光學 | 一種使用高附著性觸媒的無矽烷無電鍍金屬沉積方法包括：a)提供一基板，對基板進行一表面改質步驟，以在基板之一表面進行氫氧化以形成一親水的化學氧化層；b)在化學氧化層上形成一觸媒層，觸媒層包括複數個膠體奈米粒子團，每一膠體奈米粒子團包括一鈀奈米粒子及一包覆鈀奈米粒子的聚乙烯醇高分子聚合物；以及c)進行一無電鍍金屬沉積，使金屬沉積於觸媒層上以形成一無電鍍金屬層。本說明書亦提供一包含無矽烷無電鍍金屬層的基板。 A method for no-silane electroless plating of metal using high adhesive catalyst includes: a) providing a substrate, and the substrate having a surface which is subjected a surface modification to form a layer of hydrophilic wet chemical oxide; b) forming a catalyst layer on the layer of hydrophilic wet chemical oxide, the catalyst layer including a plurality of colloid nanoparticles, and each of the colloid nanoparticles including a palladium nanoparticle and a palladium nanoparticle wrapped polyvinyl alcohol polymer; and c) conducting the electroless plating of metal, and the metal being deposited on the catalyst layer to form an electroless plating metal layer. A substrate including no-silane electroless plating metal layer is also provided.
Cas9表達質體、大腸桿菌基因剪輯系統及其方法 | CAS9 EXPRESSION PLASMID, GENE EDITING SYSTEM OF ESCHERICHIA COLI AND METHOD THEREOF | 中華民國：I608100 | 國立清華大學 100% | 宋立瑜,李泓,葉懿心,鍾沐恩,胡育誠 | 材料化工,生化醫藥 | 本發明提供一種Cas9表達質體，包含tracrRNA序列、Cas9基因和抵抗氯黴素基因。所述Cas9表達質體可用於CRISPR/Cas9搭配λ-red系統，高效率地進行大腸桿菌基因剪輯。
| Demodulating Circuit and the Method Thereof | 中華民國：I562571 美國：9,838,231 | 國立清華大學 100.00% | 鄭桂忠,陳新,林鈺珀 | 通信傳輸,電子電機 |  | The present invention discloses a demodulating method for a demodulating circuit. The demodulating method comprises a step of utilizing a wave-shaping voltage step-down circuit to perform a wave-shaping process for a modulating input signal. A separate circuit of modulating input signal is filtering data zero of the modulating input signal and reserving data one of the modulating input signal. A triggering circuit of data recover is used to start the count of data span, until the data count is completed. A data recover circuit is used to recover the data.
觸媒層及其製造方法、膜電極組及其製造方法與燃料電池 | CATALYST LAYER AND MANUFACTURING METHOD THEREOF, MEMBRANE ELECTRODE ASSEMBLY AND MANUFACTURING METHOD THEREOF, AND FUEL CELL USING THE SAME | 中華民國：I592213 大陸：3615446 美國：9,837,669 | 國立清華大學 100.00% | 彭宗平,金子剛,蜜希菈,紀依旻 | 材料化工,能源科技 | The present disclosure provides a method for manufacturing a catalyst layer and the method includes the following steps. First, a solution fabrication step is provided for fabricating a solution. The solution includes a solvent, a polymer and a titanium-containing precursor. A layering step is then provided for evaporating the solvent to form a gel-like layer, and a nitridation step is performed for treating the gel-like layer in ammonia ambience to remove the polymer so as to obtain a catalyst support, in which the catalyst support is composed of titanium nitride with a plurality of pores. A catalyst preparation step is performed for forming a plurality of platinum particles on the catalyst support.
軟體定義網路的控制器及其多路徑路由方法 |  | 中華民國：I607641 美國：10,103,974 | 國立清華大學 100.00% | 劉力瑋,許健平 | 資訊工程 | 一種軟體定義網路的控制器及其多路徑路由方法。此方法先初始化軟體定義網路中各個節點的最大瓶頸頻寬及最小跳躍數。接著，拜訪起點以發現與其連結的相鄰節點，並鬆弛起點至各個相鄰節點的路徑。然後，拜訪其他節點中最大瓶頸頻寬最大的轉發節點以發現與其連結且未被拜訪的相鄰節點，並鬆弛轉發節點至各個相鄰節點的路徑。之後，繼續拜訪其他節點，直到所有節點都被拜訪為止，根據針對各個節點記錄的路徑之間的關聯性，製作不相交路徑對照表，據以找出具有最大化最小頻寬的k條不相交路徑，用以傳輸由一資料流量分割的k個子流量。
材料電磁特性量測裝置以及其量測方法 | MEASURING APPARATUS FOR ELECTROMAGNETIC PROPERTY OF MATERIAL AND MEASURING METHOD THEREOF | 中華民國：I607227 美國：US10,353,022B2 | 國立清華大學 100.00% | 趙賢文,翁唯軒,陳彥任,張存續 | 材料化工,光電光學,電子電機 | 一種材料電磁特性量測裝置，包括:一腔體與一特定結構物件。該腔體在內部有一空腔，且腔體有一電磁波通口端與該空腔連通，用以接收一輸入電磁波與輸出一共振電磁波。該特定結構物件對應電磁波通口端設置在該空腔內，用以在該空腔內產生以一區域。該區域是由磁場成份主要佔據，該區域用以置放一待測物件。
溫度反應型組成物、其製備方法及其用途 | TEMPERATURE-RESPONSIVE COMPOSITION, METHOD FOR FABRICATING, AND USE THEREOF | 中華民國：I606829 | 國立清華大學 100% | 萬瑋琳,林鈺容,紀乃文,宋信文 | 生化醫藥 | 本發明提供一種溫度反應型組成物，其包含一氧化氮供體以及載體。一氧化氮供體係一酸鹼敏感型材料，而載體可用以承載一有效量之一氧化氮供體。進一步來說，前述載體包含保護劑與有機質子酸，其中前述溫度反應型組成物之相變溫度係大於或等於28 oC且小於或等於37 oC。藉此，本發明可避免生成之一氧化氮直接接觸人體血漿以延長一氧化氮的半衰期，並大幅減少一氧化氮的注入頻率。
用於製備光觸媒的膏體以及光觸媒的製備方法 | PASTE FOR MANUFACTURING PHOTOCATALYST AND MANUFACTURING METHOD OF PHOTOCATALYST | 中華民國：I606864 美國：10,150,101 |  | 李冠廷,呂世源 | 材料化工,能源科技,光電光學 | 一種用於製備光觸媒的膏體，包括酒精膏以及光觸媒前驅物。光觸媒前驅物分散在酒精膏中，且光觸媒前驅物包括第一金屬前驅物及第二金屬前驅物，其中第一金屬前驅物中的第一金屬包括Zn、Sn、Cu、Fe、Mn、Ni、Co或Ag，第二金屬前驅物中的第二金屬包括Fe。
| ENERGY HARVESTING DEVICE USING SSHI TECHNIQUES | 美國：9,831,796 | 國立清華大學 100.00% | 謝秉璇 | 資訊工程 |  | An energy harvesting device harvests energy from an energy source, and includes an inductor and a control switch coupled in series, and a control module. The series connection of the inductor and the control switch is adapted to be coupled to the energy source in parallel or in series. The control module controls the control switch such that the control switch starts to operate in an ON state for a predetermined time period from a transition time point during each predetermined cycle starting from a start time point, and such that a time difference between the transition time point and the start time point is variable. The control module obtains an output power of the energy source, and adjusts the time difference such that the output power of the energy source is increased.
自行車自動換檔方法及系統 |  | 中華民國：I605976 | 國立清華大學 100.00% | 郭永清,許健平 | 機械結構 | 一種自行車的自動換檔方法及系統。此方法係控制前伺服馬達將前撥鍊器推動至大齒盤的第一齒輪，並控制後伺服馬達將後撥鍊器由後齒盤的第一飛輪依序推動至最末飛輪，以測量第一齒輪與各個飛輪之間的齒數比。之後，控制後伺服馬達將後撥鍊器推動至後齒盤的第一飛輪，並控制前伺服馬達將前撥鍊器由大齒盤的第一齒輪依序推動至最末齒輪，以測量第一飛輪與各個齒輪之間的齒數比。然後，利用所測量的齒數比建立其與自行車檔位的關係表。最後則偵測使用者的騎乘狀態，根據關係表控制前後伺服馬達推動前後撥鍊器，以切換至適於該騎乘狀態下的檔位。
人工血管及其製造方法 | TUBULAR VASCULAR GRAFT AND THE PREPARATION THEREOF | 中華民國：I555521 美國：9,820,846 | 國立清華大學 100.00% | 朱學瑤,朱巧文,曾繁根 | 材料化工,生化醫藥 | The present invention provides a reparation method of a tubular vascular graft, (a) immersing a tubular scaffold in a first light sensitivity gelatin solution, and irradiate the tubular scaffold by a first time period, to let surface of the tubular scaffold form a base layer; (b) immersing the tubular scaffold of the step (a) in a chitin gelatin solution, when the surface of the base layer form a film, then immersing the tubular scaffold into a sodium hydroxide solution to generate a middle layer of the surface of the base layer; (c) immersing the tubular scaffold of the step (b) in a second light sensitivity gelatin solution, wherein the second light sensitivity gelatin solution comprises a cell, the tubular scaffold is irradiated by a second time period to form a surface layer of the middle layer; (d) until the cell forms a tubular structure of the surface layer by the cell in the tubular scaffold of the step (c), heating the tubular scaffold by a temperature to solve the base layer into a solution, pulling out the tubular scaffold to get an artificial blood vessels.
膜電化學訊號之檢測系統 | Membrane Electrochemical Signal Detection System | 中華民國：I614343 美國：9,823,270 | 國立清華大學 100.00% | 陳怡全,曾繁根 | 生化醫藥 | The present invention is related to a membrane electrochemical signal detection system, which comprises a detection platform and a probe, wherein the detection platform comprises a substrate having a cavity; a hydrogel layer disposed in the cavity of the substrate; and a carrier film disposed above the substrate and the hydrogel layer with at least one through hole corresponding to the cavity of the substrate as a sample slot. The surface of the probe is covered by an insulating layer and a metal for detection is exposed at a tip portion of the probe.
二硫化鉬奈米片感測器及其製造方法 | MOLYBDENUM DISULFIDE SENSOR AND METHOD FOR FABRICATING THE SAME | 中華民國：I606009 美國：10,161,922 | 國立清華大學 100% | 王世邦,吳忠軒,洪健中 | 生化醫藥,機械結構,電子電機 | 本發明是在提供一種二硫化鉬奈米片感測器及其製造方法，其利用介電泳方法於室溫下來製作二硫化鉬奈米片感測器，不僅製作容易且更方便整合其他奈米製程，且具有高靈敏度及高訊噪比之優點。
轉移薄膜的方法 | METHOD OF TRANSFERRING THIN FILM | 中華民國：I606599 美國：10,115,848 | 國立清華大學 100.00% | 曾冠鈞,顏鈺庭,闕郁倫 | 材料化工,能源科技,光電光學 | 一種轉移薄膜的方法。首先提供一第一元件結構，其中所述第一元件結構包括一第一基材及形成於所述第一基材上的一功能膜層。接著，完全去除第一基材。完全去除第一基材的步驟包括執行蝕刻步驟與研磨步驟。蝕刻步驟用以腐蝕第一基材，而研磨步驟則用來平整化被腐蝕第一基材，並將第一基材完全清除。在完全移除所述第一基材之後，將功能膜層貼附於第二基材上，以形成一第二元件結構。 A method of transferring thin film is provided. Firstly, a first device structure is provided, and the first device structure includes a first substrate and a functional layer formed thereon. Subsequently, the first substrate is removed completely by an etching step and a grinding step for planarization of the etched first substrate. After the first substrate is completely removed, the functional layer is attached to a second substrate to form a second device structure.
有機發光元件之有機層的製作方法 | Method for Manufacturing an Organic Element | 中華民國：I606132 大陸：3316809 美國：9,887,357 | 國立清華大學 100.00% | 可魯凱蒂,金塔蕊,李宗翰,格瑞葛雷維休斯,撒琉斯,周卓煇 | 材料化工,光電光學 | 本發明之主要目的，在於提供一種有機元件之製作方法，主要係藉由預混有機材料之方式，而將多種有機材料與有機溶劑進行溶解與混合，並且，在完成真空乾燥程序之後，透過蒸鍍物質承載容器而一次性地將混合之有機材料蒸鍍於基板之上，並將該蒸鍍物質承載容器退出，以依序地重複操作上述流程，進而於基板上依序地形成複數個特定之有機層。
含烯丙基雙鍵的磷系化合物、其聚合物、其共聚物及其製備方法 | PHOSPHINATED COMPOUND WITH ALLYL DOUBLE BOND, POLYMER THEREOF, COPOLYMER THEREOF, AND MANUFACTURING METHOD FOR THE SAME | 中華民國：I606057 | 國立清華大學 100.00% ,長春人造樹脂廠股份有限公司 0.00% ,長春石油化學股份有限公司 0.00% | 陳建翰,汪孟緯,林慶炫 | 材料化工 | 本發明提供一種含烯丙基雙鍵的磷系化合物、其聚合物、其共聚物及其製備方法。所述含烯丙基雙鍵的磷系化合物由以下通式(I)所表示：(I)其中X為H或甲基；R1為苯基或者經取代或未經取代的C1-C10烷基。
以臭氧、單重態氧原子自由基或氫氧自由基製備羧酸或酮類之方法 | PREPARATION METHOD OF CARBOXYLIC ACIDS OR KETONES USING OZONE, SINGLET STATE-OXYGEN ATOM OR HYDROXYL FREE RADICAL | 中華民國：I508944 大陸：4093057 歐盟：EP3009418A1(公開號) 美國：9,637,438 韓國：10-1799641 | 國立清華大學 100.00% | 黃國柱 | 材料化工 | 본 발명은 오존으로 카복실산을 제조하는 방법을 개시하며, 이는 오존을 소정의 온도, 소정의 압력에서, 시클로알칸류 또는 벤젠류에 통기하여, 빛을 조사하는 조건 및 빛을 조사하지 않는 조건에서, 알케인 다이카복실산 또는 벤젠 카복실산을 수득하는 단계를 포함한다. 본 발명은 단지 상온 및 상압에서도 반응하며, 또한 유해 부산물을 생성하지 않으므로, 간단하고 에너지 소모가 작으며, 그리고 친환경적인 방법이다.
擴充實境中基於深度攝影機之遮蔽效果優化方法 | METHOD FOR OPTIMIZING OCCLUSION IN AUGMENTED REALITY BASED ON DEPTH CAMERA | 大陸：3064257 美國：9,818,226 | 國立清華大學 100.00% | 黃柏源,瞿志行 | 工業工程,資訊工程 | A method for optimizing occlusion occurring in an augmented reality system comprising a depth camera and a two-dimensional camera comprises the steps of: capturing, by a depth camera, a scene and an object in the scene to obtain initial depth data, and capturing, by the two-dimensional camera, the scene and the object to obtain two-dimensional image data; in-painting the initial depth data to obtain in-painted depth data; performing a depth buffer calculation according to the in-painted depth data and a virtual model to obtain an occlusion relationship between the object and the virtual model, and generating an occluded partial image according to the two-dimensional image data and the virtual model; estimating partially approximated polygon according to the occluded partial image; and generating an occluded result according to the partially approximated polygon, the two-dimensional image data and the virtual model.
雙向放大轉送多輸入多輸出中繼系統之中繼點預編碼器選擇方法 | RELAY PRECODER SELECTION METHOD FOR TWO-WAY AMPLIFY-AND-FORWARD MIMO RELAY SYSTEMS AND OMMUNICATION DEVICES USING THE SELECTION METHOD OR THE SELECTED RELAY PRECODER | 中華民國：I605693 美國：10,218,418 | 國立清華大學 100.00% | 陳俊宇,彭怡萱,王晉良 | 通信傳輸 | 本發明提供一種雙向放大轉送多輸入多輸出(MIMO)中繼系統之中繼點預編碼器選擇方法及使用該選擇方法或所選中繼點預編碼器之通訊裝置。所述之選擇方法係根據中繼點預編碼器與有效MIMO通道奇異值之間的關聯性，建構一基於串接MIMO通道之奇異向量子空間的候選中繼點預編碼器集合，然後從中選擇一預編碼器以符合所採用的設計準則，例如：最小均方誤差總和、最大通道容量總和、最小或最大條件數總和等，其中條件數定義為一MIMO通道之最大與最小奇異值比。相較於具有最佳效能之迭代演算法，本發明可達到類似效能但具有明顯較低的運算複雜度。
量測介電常數之系統及方法 | SYSTEM AND METHOD FOR MEASURING PERMITTIVITY | 中華民國：I546543 美國：9,810,645 | 國立清華大學 100.00% | 趙賢文,張存續,翁唯軒 | 材料化工,機械結構,電子電機 | A system for measuring a permittivity includes a resonant chamber, a conductive probe, a platform, a pillar, a detector, and a computing module. The resonant chamber has a cavity. The conductive probe is configured for introducing a microwave into the cavity of the resonant chamber. The platform is configured for carrying a sample. The pillar is positioned between the platform and a chamber wall, so that the platform protrudes from the chamber wall. The detector is used to detect a resonant frequency of the microwave when resonance occurs within the cavity. The computing module is configured for calculating a permittivity corresponding to the measured resonant frequency according to a corresponding relationship between resonant frequency and permittivity. The above-mentioned system for measuring a permittivity is capable of measuring a broader range of permittivity with simplified measurement steps and higher accuracy. A method for measuring a permittivity is also disclosed.
液晶光電裝置 | Liquid Crystal Based Optoelectronic Device | 中華民國：I579623 美國：9,810,947 | 國立清華大學 100.00% | 潘犀靈,趙如蘋,湯宗達,余沛慈,楊承山 | 光電光學 | The invention provides a liquid crystal based optoelectronic device, including an upper substrate and a lower substrate, a liquid crystal layer sandwiched between the upper substrate and the lower substrate, and a pair of indium tin oxide nano-whisker layers formed on the inner surfaces of the upper substrate and the lower substrate, wherein the indium tin oxide nano-whisker layer is used as an alignment layer for aligning liquid crystal molecules in the liquid crystal layer.
應用於低碳烴之低溫部分氧化產氫之觸媒 | CATALYST APPLIED IN HYDROGEN PRODUCTION BY LOW TEMPERATURE PARTIAL OXIDATION OF LIGHT HYDROCARBON | 中華民國：I611839 美國：9,808,793 | 國立清華大學 100% | 劉欣宜,黃鈺軫 | 材料化工,能源科技 | Differing from the startup temperature of partial oxidation of butane (POB) reaction stimulated by conventional rhodium-based or nickel-based catalyst reaches 700&#176; C. or above, the present invention particularly discloses a novel catalyst consisting of fluorite-type oxide support and Ni active metal for being applied in hydrogen production by low temperature partial oxidation of light hydrocarbon (POLH), so as to effectively reduce the startup temperature of the POLH reaction. In the present invention, the said light hydrocarbon means methane, ethane, propane, or butane. Moreover, a variety of experimental data have proved that this novel catalyst makes the startup temperature of POB reactions be lowered to 250&#176; C. On the other hand, the experimental data have also proved that, the carbon deposition formed on the catalyst during POB reaction can be obviously improved after adding a few amount of platinum into the constituting ingredients of the novel catalyst.
含硫噁嗪化合物及其合成方法 | Sulfur-containing oxazine compound and synthesis method thereof | 中華民國：I603962 美國：9,809,584 | 國立清華大學 100.00% | 林合耕,劉英麟 | 材料化工,生化醫藥 | A synthesis method of a sulfur-containing oxazine compound is provided. First, an oxazine compound as a precursor and an elemental sulfur as a feedstock are provided. Then, the elemental sulfur reacts with the oxazine compound directly to form a sulfur-containing oxazine compound.
檢測及治療胃幽門螺旋桿菌感染之抗體與方法 | METHODS FOR DIAGNOSING AND TREATING HELICOBACTER PYLORI INFECTION | 中華民國：I604195 美國：9,841,423 | 國立清華大學 100.00% | 郭庭佑,傅化文 | 生化醫藥 | 本發明係關於應用抗體於檢測胃幽門螺旋桿菌感染的方法及抑制胃幽門螺旋桿菌嗜中性白血球活化蛋白之活性的用途。本發明以一抗FLAG標籤抗體結合胃幽門螺旋桿菌嗜中性白血球活化蛋白上之一特定抗原表位，可檢測原態或變性態的胃幽門螺旋桿菌嗜中性白血球活化蛋白。此外，本發明亦以一抗FLAG標籤抗體抑制胃幽門螺旋桿菌嗜中性白血球活化蛋白誘導人類嗜中性白血球生成活性氧化物。故，可應用於臨床檢測病患是否遭受胃幽門螺旋桿菌感染，以及作為抑制胃幽門螺旋桿菌引起發炎反應之醫藥組成物。 The present invention is related to methods for the detection ofHelicobacter pyloriinfection and the inhibition of the activity ofHelicobacter pylorineutrophil-activating protein (HP-NAP) by using a monoclonal antibody. The monoclonal antibody is an anti-FLAG antibody that binds to a specific epitope of HP-NAP for the detection of HP-NAP in its native form or denatured form. Furthermore, the present invention uses the anti-FLAG antibody to block HP-NAP-induced production of reactive oxygen species from human neutrophils. Thus, the present invention can be applied in clinical diagnosis ofHelicobacter pyloriinfection as well as pharmaceutical compositions for the inhibition ofHelicobacter pylori-induced inflammation.
含硫噁嗪化合物及其合成方法 | Sulfur-containing oxazine compound and synthesis method thereof | 中華民國：I603962 美國：9,809,584 | 國立清華大學 100.00% | 林合耕,劉英麟 | 材料化工,生化醫藥 | 一種含硫噁嗪化合物的合成方法包括以下步驟。首先，提供噁嗪化合物作為前驅物以及元素硫作為原料。接著，使元素硫直接與噁嗪化合物反應，以合成含硫噁嗪化合物。
| TOP UP COMMUNICATION SYSTEM AND METHOD THEREOF | 中華民國：I586139 大陸：3522434 美國：9,807,252 | 國立清華大學 100.00% | 石維寬,黃能富 | 資訊工程 | A top up communication system and method thereof are provided, which provides a call between at least two electronic devices, where each of the at least two electronic devices has a unique identification code. The method includes following steps: buying a deposit code on the web-site or obtaining it sent from others; surfing a user interface of an activating data server; inputting the deposit code into the user interface to generate an activate identification data; scanning the activate identification data by a scanner to generate a shortcut icon on a monitor of the scanner; transmitting a dialed command to a connection generation server by triggering the shortcut icon; using the dialed command to establish a communication link between the at least two electronic devices by the connection generation server.
光源的組合方法 | METHOD FOR PRODUCING HIGH-QUALITY LIGHT | 中華民國：I565905 大陸：3497096 美國：9,803,811 | 國立清華大學 100.00% | 何哲凱,周卓煇 | 光電光學 | The present invention provides a method for producing high-quality light, wherein this high-quality light producing method consists of a plurality of particularly-designed process steps based on the sensitivity of human eyes and the melatonin suppression. So that, research and development engineers of lighting devices are able to manufacture a high-quality lighting unit or module through this novel method. Moreover, a variety of experimental data have proved that, the high-quality lighting unit produced by using this novel method is able to perform the advantages of high SRI (Spectrum Resemblance Index) and low MLT (Melatonin) suppression rate.
高破裂強度基板、增加基板破裂強度之結構及其方法 | SUBSTRATE WITH HIGH FRACTURE STRENGTH | 中華民國：I366252 美國：9,797,069 | 國立清華大學 100.00% | 葉哲良 | 能源科技,光電光學 | The invention discloses a substrate with high fracture strength. The substrate according to the invention includes a plurality of nanostructures. The substrate has a first surface, and the nanostructures are protruded from the first surface. By the formation of the nanostructures, the fracture strength of the substrate is enhanced.
具有學習效應之多元流動網路之可靠度計算方法及其系統 | RELIABILITY EVALUATING METHOD FOR MULTI-STATE FLOW NETWORK WITH LEARNING EFFECT AND NON-TRANSITORY STORAGE DEVICE THEREOF | 中華民國：I555356 美國：9,800,505 | 國立清華大學 100.00% | 葉維彰 | 工業工程,資訊工程 | A reliability evaluating method for multi-state flow network with learning effect and a non-transitory storage device are provided. The method includes following steps: finding a plurality of minimum paths of the multi-state flow network; each arc of the plurality of minimum paths generating greater a load requirement capacity by the learning effect; judging whether the load requirement capacity is matching the maximum capacity and finding the system state vector; and calculating the reliability of the multi-state flow network as a basis for decision-making.
微氣泡載體治療之照影系統及其影像評估方法 | IMAGING SYSTEM OF MICROBUBBLE THERAPY AND IMAGE EVALUATION METHOD USING THE SAME | 中華民國：I577343 美國：9,788,811 | 國立清華大學 100.00% | 吳晨華,彭旭霞 | 生化醫藥,電子電機 | An imaging system of microbubble therapy cooperated with an ultrasound device for monitoring a cavitation on microbubbles in a vessel of an affected part is disclosed in the present invention, in which the cavitation is occurred by applying an ultrasound to disrupt the microbubbles. The system comprises an image acquiring module and a controlling module. The image acquiring module comprises at least one magnetic resonance device for acquiring a plurality of magnetic resonance images of the cavitation, and the controlling module provided for controlling an acquiring time of the magnetic resonance device and an irradiation time of the ultrasonic device through a controlling mode. An image evaluation method using the same is also disclosed herein and comprises steps as the following. First, injecting the microbubbles into the vessel of the affected part is performed. And then, a plurality of magnetic resonance images by a magnetic resonance device and in an acquiring time is acquired. The microbubbles are irradiated for an irradiation time by an ultrasound. Finally, changes of the magnetic resonance images will be monitored, in which an irradiation path of the ultrasound may be perpendicular to a direction of flow in the vessel and the irradiation time is within the acquiring time.
蕭特基二極體元件 | Schottky barrier diode | 中華民國：I602308 美國：9,450,111 | 國立清華大學 100.00% | 連羿韋,徐碩鴻 | 材料化工,能源科技,電子電機 | 一種蕭特基二極體元件，包括：一基板、一緩衝層形成於該基板上、一上層形成於該緩衝層上、一第一電極層形成於該上層上作為該蕭特基二極體元件之陽極、一第二電極層設於該上層上作為該蕭特基二極體元件之陰極、一第一n型參雜區形成於該第一電極層之邊緣內側下方的該上層中，且與該第一電極層接觸；其中，該第一n型參雜區的邊緣與該第一電極層的邊緣，於該第一電極層面向該第二電極層的一第一方向上，係相隔一第一既定距離。 A schottky barrier dioide component comprises a substrate, a buffer layer formed on the substrate, a upper layer formed on the buffer layer, a first electrode layer formed on the upper layer as the anode of the schottky barrier dioide component, a second electrode layer formed on the upper layer as the cathode of the schottky barrier dioide component, a first n-type doping region formed in the upper layer beneath the first electrode layer, formed at the inner side of the edge of the first electrode layer and contacting the first electrode layer, wherein the edge of the first electrode layer and the edge of the first electrode layer form a first predetermined distance toward a first direction at which the first electrode layer faces the second electrode layer.
作為雞介白素-1β拮抗物的變異型雞介白素-1β蛋白質及其用途 | Mutant Chicken Interleukin-1β Protein As Chicken Interleukin-1β Antagonist And Uses Thereof | 中華民國：I601743 美國：10,059,753 | 國立清華大學 100.00% | 陳文婷,殷献生 | 生化醫藥 | 本發明提供一種作為雞介白素-1β拮抗物的變異型雞介白素-1β蛋白質，其係具有野生型雞介白素-1β胺基酸序列的第117個及/或第118個胺基酸位置被另一個胺基酸取代的變異。該變異型雞介白素-1β蛋白質係利用基因單點突變法以基因工程技術改造設計而成，其能有效抑制例如禽流感、里奧病毒以及馬立克病之家禽病毒增殖以及家禽發炎反應。因此，本發明之變異型雞介白素-1β蛋白質可應用於家禽疾病的抗病毒、抗發炎等醫療用途。
使宿主提早產生抗體及延長抗體保護時間的重組雞介白素1β蛋白質及其應用 | RECOMBINANT CHICKEN INTERLEUKIN-1β PROTEIN FOR PRODUCING ANTIBODY EARLY AND RETAINING FOR A LONGER PERIOD OF TIME AND APPLICATION THEREOF | 中華民國：I601742 | 國立清華大學 100.00% | 陳文婷,黃文洋,殷獻生 | 生化醫藥 | 本發明提供一種使宿主提早產生抗體及延長抗體保護時間的重組雞介白素1β蛋白質，係具有SEQ ID NO：2或SEQ ID NO：3之基因序列。該重組雞介白素1β蛋白質係利用基因單點突變法以基因工程技術改造設計而成，其能大幅提昇原本疫苗刺激宿主產生抗體的能力、提早一週產生抗體，並延長保護效果直到雞隻販售。因此，本發明之重組雞介白素1β蛋白質有助於禽類疫苗佐劑之開發與應用於醫藥以及畜禽產業用途。
對卵巢癌具專一性之寡胜肽、編碼寡胜肽之聚核苷酸、卵巢癌檢驗套組及其檢測方法 | OLIGOPEPTIDE SPECIFIC TO OVARIAN CANCER, POLYNUCLEOTIDE FOR ENCODING OLIGOPEPTIDE, TEST KIT FOR DETECTING OVARIAN CANCER AND METHOD FOR DETECTING OVARIAN CANCER | 中華民國：I601747 美國：10,107,817 | 國立清華大學 100.00% | 李國賓,李文斌,傅芊瑜,王志宏,洪廉育 | 生化醫藥 | 本發明提供一種寡胜肽，其對於卵巢癌具有高度專一性，可以有效地應用於卵巢癌早期檢測。本發明另關於卵巢癌檢驗套組及檢測卵巢癌之方法，可以快速且準確的於早期檢測卵巢癌。
即時檢測全場厚度的光學裝置 | OPTICAL INTERFEROMETRIC SYSTEM FOR MEASUREMENT OF A FULL-FIELD THICKNESS OF A PLATE-LIKE OBJECT IN REAL TIME | 中華民國：I601938 大陸：3706038 美國：9,952,034 | 國立清華大學 100.00% | 宋泊錡,王偉中 | 機械結構,光電光學 | 一種即時檢測全場厚度的光學裝置，包含二光源單元、二屏幕、二影像擷取器，及一影像處理模組。二光源單元分別產生行進至平面待測件的參考點的第一入射光與第二入射光，該第一入射光與該第二入射光為點擴束且具同調性的球面光波，並分別產生第一干涉條紋與第二干涉條紋。二屏幕分別將第一干涉條紋與第二干涉條紋成像於其上。二影像擷取器分別設置於兩個屏幕之上，擷取干涉條紋的光強影像。影像處理模組與影像擷取器連接以獲得數位訊號，並計算平面待測件的全場厚度分布。
絕對位置偵測裝置及方法 | ABSOLUTE POSITION DETECTING DEVICE AND METHOD | 中華民國：I601939 美國：10,145,709 | 國立清華大學 100% | 王勝清,宋震國,金重勳,蕭恆昇,林政逸,張禎元 | 機械結構,電子電機 | 提供一種絕對位置偵測裝置及方法。絕對位置偵測裝置藉由對磁性尺進行兩列不同極寬的增量式充磁，使得磁阻感測器感測得到橢圓狀的李莎育曲線。透過判斷磁阻感測器讀取之訊號位於該等橢圓上所在的區間，以獲得絕對位置。
循序崩解之帶殼多胜肽奈米載體及其製備方法 | SEQUENTIALLY DECOMPOSABLE POLYPEPTIDE-BASED NANOCARRIERS WITH PROTECTIVE SHELL AND PREPARATION THEREOF | 中華民國：I601536 美國：US 10,905,653 | 國立清華大學 100.00% | 王俐雯,王子威 | 材料化工,生化醫藥 | 本發明提供一種循序崩解之帶殼多胜肽奈米載體及其製備方法，該載體包含可自我聚合的長鏈及短鏈多胜肽共聚物，其中長、短鏈多胜肽共聚物各包含長、短鏈親水性聚合物及一多胜肽，該多胜肽依序包含酸性胺基酸鏈段、酸敏感性胺基酸鏈段、及疏水性胺基酸鏈段，該長鏈親水性聚合物與該多胜肽以一酸不穩定鍵結連接，該短鏈親水性聚合物末端連接一主動標靶分子，且一酸可溶性礦物於該酸性胺基酸鏈段分次沉積形成一酸可溶性礦化保護殼層。本發明亦提供使用該帶殼多胜肽奈米載體的醫藥組合物，可包覆疏水性藥物以抑制腫瘤及其轉移。
對卵巢癌具有專一性之適合體及其應用 | Ovarian cancer-specific aptamers and applications thereof | 中華民國：I623617 美國：9,783,808 | 國立清華大學 100.00% | 洪廉育,王志宏,李國賓 | 生化醫藥 | The present invention provides ovarian cancer-specific aptamers, which are selected in vitro using SELEX and a microfluidic chip system. The aptamers can also bind to different histologically-classified ovarian cancer cells with high affinity accordingly. Therefore, the aptamers of the present invention and the applications thereof can not only be used in detection of ovarian cancer cells but also be applied in recognition of different histologically-classified ovarian cancer cells.
一種五軸曲面側銑加工系統及其路徑規劃方法 | FIVE-AXIS FLANK MILLING SYSTEM FOR MACHINING CURVED SURFACE AND TOOLPATH PLANNING METHOD THEREOF | 美國：9,785,137 B2 | 國立清華大學 100.00% | 謝欣達,瞿志行 | 機械結構,工業工程 | This invention provides a novel tool path planning method for five-axis flank milling by imposing the constraints of curve interpolation on the tool path. The tool motion is described in the form of spline curves during its optimization-driven calculation process, instead of discrete cutter locations in CNC linear interpolation. The coefficients of the curve equations are generated by minimizing accumulated geometrical errors on the machined surface using optimization algorithms. The continuity imposed by the spline motion reduces uneven modifications of cutter locations during the optimization process. The resultant tool path yields superior.
Memory apparatus and write failure responsive negative bitline voltage write assist circuit thereof |  | 美國：9,779,802 | 國立清華大學 100.00% | 陳奕儒,張孟凡 | 電子電機 | A write assist circuit includes a write detection circuit, a write detection-aware write driver and a write condition recovery circuit. The write detection circuit receives a detected result signal and a write data, and generates a write detect control signal and generating a selecting signal according to the detection result signal and the write data. The write detection-aware write driver receives the write detect control signal and operates a write detection operation on a selected memory cell according to the write detect control signal, and decides whether to provide a negative voltage to one of a bit line and an inverted bit line of the selected memory cell or not according to the selecting signal. The write condition recovery circuit respectively couples the bit line and the inverted bit line to the write data line and the inverted data line according to a write pass-gate control signal, and provides a pre-charge voltage to the write data line and the inverted data line during the write detection time period according to a recovery signal.
| SYNCHRONIZATION SYSTEM FOR TRANSFORMING DATABASE AND METHOD THEREOF | 中華民國：I539309 大陸：3171177 美國：9,779,154 | 國立清華大學 100.00% | 周嘉政,廖英迪,鍾葉青 | 資訊工程 |  | A synchronization system for transform databases and a method thereof are provided. The system includes a database transformer and a data adapter. The database transformer is used to transform tables from a source database to a target database. The data adapter includes a statement parsing unit, a storage unit and a synchronization control unit. The statement parsing unit receives a query statement and parses a query table associated with the query statement. The storage unit stores the query statement temporarily. The synchronization control unit determines a query mechanism and receives a transformation state about the query table from the database transformer. Based on the query mechanism and the transformation state, the synchronization control unit performs the query statement in the source database, the target database, or both of them.
車用安全座椅 | CAR SAFETY SEAT | 中華民國：I551482 美國：9,776,534 | 國立清華大學 100% | 陳德鴻,楊堅,王茂駿 | 工業工程 | A car safety seat includes a seat body, at least one knob and at least one safety belt. The seat body has at least one slot structure. The slot structure includes a plurality of first positioning slots and a plurality of guiding slots. Each of the first positioning slots is connected with another adjacent one of the first positioning slots through one of the guiding slots. The knob is movably disposed on the seat body and has a second positioning slot. The safety belt penetrates through the second positioning slot and the corresponding first positioning slot in sequence. The knob is adapted to rotate to drive the safety belt to enter the corresponding guiding slot, and the knob is adapted to move along the slot structure to drive the safety belt to pass through the guiding slot to arrive another adjacent one of the first positioning slots.
奈米多孔性薄膜及其製作方法 | Nanoporous Thin Film and Method for Fabricating the Same | 中華民國：I600796 美國：9,925,530 | 國立清華大學 100.00% | 陳學仕,彭宗平,蘇崇益,陳柏勳 | 材料化工,生化醫藥,能源科技 | 本發明關於一種奈米多孔性薄膜製作方法，其用以製作具有一複合式光觸媒結構的一奈米多孔性薄膜，其係用於一光降解技術與一水質淨化技術中，該方法包含步驟：提供帶有複數奈米管的一多孔性基板，每一條奈米管具有一內管壁；在該多孔性基板以及該內管壁上的所有表面上，使用一第一化學沉積製程形成一氧化物基光觸媒層；以及在該氧化物基光觸媒層的一部分表面上，使用一第二化學沉積製程形成一金屬基光觸媒層。 The present invention relates to a nanoporous thin film fabricating method for fabricating a nanoporous thin film having a composite photocatalyst structure for a photodegradation and a water purification, comprising: providing a substrate with a plurality of through-pores thereon, each of which through-pores have an inner tube wall; forming an oxide-based photocatalyst layer over the substrate and the inner tube wall by a first chemical-based deposition process; and forming a metal-based photocatalyst layer on a part of the oxide-based photocatalyst layer by a second chemical-based deposition process.
紫外光有機發光二極體的發光材料 | Electro-fluorescent emitter for ultra-violet OLED | 中華民國：I532722 大陸：2643443 美國：9,346,756 | 國立清華大學 100.00% | JUSTIN THOMAS K. R.,Sudhir Kumar,周卓煇 | 材料化工,能源科技,光電光學 | 本发明是关于一种紫外光有机发光二极体的发光材料，它是一紫外光荧光材料(UV fluorescent material)，并具有相当高的內部量子效率(～78％)。并且，此紫外光荧光材料可被掺杂于一有机发光二极体的一主体发光层之中以作为一客体染料，借以使得该有机发光二极体能夠基于高外部量子效率的情況下发出紫外光；更重要的是，由实验结果证明，此紫外光为具单一波长峰值的近紫外光(near‑UV)，因此可被应用于水处理、飞机裂缝检测、法医调查、卫生和消毒、食品工业、伪造检测等领域。
數值尋找器以及數值尋找方法 | EXTREME INDEX FINDER AND FINDING METHOD THEREOF | 中華民國：I600284 美國：9,748,968 | 國立清華大學 100% | 楊家驤(台大),李茂睿,翁詠祿 | 電子電機
具碳烯結構的鉑錯合物及使用其的有機發光二極體 |  | 中華民國：I599568 美國：10,170,709 | 國立清華大學 100% | 廖家翎,曾崇豪,許哲維,季昀 | 材料化工,光電光學,電子電機 | 一種具碳烯結構的鉑錯合物，以及使用此鉑錯合物的有機發光二極體。此鉑錯合物之結構包括：一個鉑金屬離子、零價之第一含氮雜環雙牙配基，以及負二價之第二含氮雜環雙牙配基。第一含氮雜環雙牙配基具有至少一個與鉑配位鍵結之碳烯部位。第二含氮雜環雙牙配基具有至少一個拉電子取代基，且與中心的鉑金屬離子形成二個氮-鉑鍵或一個氮-鉑鍵與一個碳-鉑鍵。 A platinum complex having at least one carbene fragment, and an OLED using the same are described. The platinum complex contains a platinum cation, a zero-valent first nitrogen-containing heterocyclic bidentate chelate, and a second, dianionic nitrogen-containing heterocyclic bidentate chelate. The first nitrogen-containing heterocyclic bidentate chelate has at least one carbene unit coordinating to platinum. The second nitrogen-containing heterocyclic bidentate chelate has at least one electron-withdrawing substituent, and forms two N-Pt bonds, or one N-Pt bond and one C-Pt bond, to the central platinum cation.
找出神經網路中神經元間最短路徑之方法 | Method for Finding Shortest Pathway between Neurons in A Network | 中華民國：I599968 | 國立清華大學 50.00% ,財團法人國家實驗研究院 50.00% | 江安世,蔡坤龍,張修明,謝昌煥,林敬堯 | 生化醫藥,資訊工程 | 本發明係揭露一種找出(三維或更高維度)神經網路中神經元間最短路徑之方法,其步驟包含:首先,透過處理裝置建立一三維或更高維神經空間資料庫於一儲存空間內,其中三維神經空間座標資料庫中包含複數個神經元分佈於其中;接著,透過處理裝置判定三維或更高維神經空間資料庫中之每一神經元是否與其他神經元相連結;之後,利用所有節點間最短路徑(All-pairs Shortest Paths)演算法計算出全部神經元彼此相連結之最短路徑表格並儲存於儲存空間內。如此,只要選取此三維或更高維神經空間資料庫中任二個可相連之神經元,則可透過搜尋上述最短路徑表格以得出此二個神經元間之最短路徑。
多階感測元件 | MULTISTAGE SENSING DEVICE | 中華民國：I599764 美國：10,113,925 | 國立清華大學 100.00% | 賴威成,方維倫 | 機械結構,電子電機 | 本發明提供一種多階感測元件，包含一基板、一本體，及一量測單元。本體包括一形成於該基板上且具有一第一空間的第一階本體部，及一形成於該第一階本體部上且具有一第二空間的第二階本體部。量測單元包括一形成於該第一階本體部與該第二階本體部之間的第一量測件，及一形成於該第二階本體部而位於該第二空間之上的第二量測件。當對該本體施加一外力時，以該第二量測件量測該第二階本體部產生的形變，而擠壓該第一階本體部產生形變。
過敏原檢測裝置及平台 | APPARATUS AND PLATFORM FOR DETECTION OF ALLERGEN | 中華民國：I 599774 美國：9,844,780 | 國立清華大學 100% | 黃文彥,李國賓 | 生化醫藥 | 本發明提供一種過敏原檢測裝置，用以結合至一過敏原微陣列晶片，該裝置包含一微流體晶片以及一夾持元件。該過敏原微陣列晶片為市售之任一晶片，而該微流體晶片上的一反應區係設置為與該過敏原微陣列晶片上的一微陣列區密合，使得一檢體或一試劑可與該微陣列區上的一接觸。本發明亦提供一種晶片檢測平台，包含一控制系統。藉由該控制系統，本發明可自動化的執行抗體/抗原之混合/結合反應，達到快速、經濟、且準確的過敏原檢測。 Provided is an allergen detecting apparatus that combines with an allergen microarray chip, the apparatus comprises a microfluidic chip and a clamping unit. The allergen microarray chip can be any commercial chip and a reaction region of the microfluidic chip is configured to fit tightly with a microarray region of the allergen microarray chip allowing a sample or a reagent to contact with an allergen protein disposed on the microarray region. The present invention also provides a platform comprising a control system which configured to automatically perform the mixing and binding reactions of the antibody and antigen in the apparatus of the present invention to achieve a faster, more cost-effective, and accurate detection of allergen.
以試劑進行檢測之裝置及其製造方法 | Manufacturing method for detection device and detection device manufactured therefrom | 中華民國：I614498 美國：9,764,303 | 國立清華大學 100% | 鄭,兆珉,朱,學瑤,李,俊葦,林,尚錡 | 生化醫藥 | A method for manufacturing a detection device includes dispensing a plurality of reagent droplets of a detection reagent to a fiber substrate by a dispensing unit, and absorbing the plurality of reagent droplets by the fiber substrate to form the detection device having at least one detection pore. The dispensing unit includes two plastic sheets and a water retention substrate, the water retention substrate contains the detection reagent, and one of the two plastic sheets has at least one opening.
磁性合金的序化方法 | METHOD FOR MAKING AN ORDERED MAGNETIC ALLOY | 中華民國：I474348 美國：US 9767836 B2 | 國立清華大學 100.00% | 施文傑,王良瑋,吳允中,賴志煌 | 材料化工 | A method for making an ordered magnetic alloy includes (a) providing a thermally conductive base having opposite first and second surfaces; (b) forming a thermal barrier layer on the first surface of the thermally conductive base; (c) forming a disordered magnetic alloy layer on the thermal barrier layer, the disordered magnetic alloy layer being made from a disordered alloy which contains a first metal selected from Fe, Co, and Ni, and a second metal selected from Pt and Pd; and (d) after step (c), applying a transient heat to the thermally conductive base to cause rapid thermal expansion of the thermally conductive base, which, in turn, causes generation of an in-plane tensile stress in the disordered magnetic alloy layer.
基底表面改質的方法 | METHOD OF MODIFYING SUBSTRATE SURFACE | 中華民國：I555778 美國：9,758,631 | 國立清華大學 100.00% | 馬郁東,李國賓 | 材料化工 | A method of modifying substrate surface includes: performing an O2 plasma treatment on a substrate including polydimethylsiloxane (PDMS); coating hydrophilic UV curing coating uniformly on the substrate; disposing the substrate into an oxygen-free environment; and exposing to an UV light to cure the hydrophilic UV curing coating. The method of modifying substrate surface may greatly enhance the hydrophilicity and the stability of the PDMS substrate.
細胞分離暨培養裝置 | Cell separation and culture device | 美國：9,758,754 | 國立清華大學 100.00% | 陳治忠,饒達仁 | 生化醫藥 | A cell separation and culture device having a porous substrate; and a patterned carbon powder layer having a plurality of hollow regions, formed on an upper surface of the porous substrate by a forming manner; wherein the thickness of the patterned carbon powder layer is 0.04-0.08 mm. The cell separation and culture device is able to separate, detect or culture cells with various size and shape. The cell separation and culture device of present invention also simplifies the process of cell separation, detection and culture; therefore, it is accomplished within a very short time.
複合光觸媒、其製造方法、包含複合光觸媒的套組、及殺菌用光觸媒 | COMPOSITE PHOTOCATALYST, MANUFACTURING METHOD THEREOF, KITS CONTAINING COMPOSITE PHOTOCATALYST, AND BACTERICIDE PHOTOCATALYST | 中華民國：I549750 美國：9,757,715 | 國立清華大學 100.00% | 李冠廷,呂世源 | 材料化工 | A composite photocatalyst, a manufacturing method thereof, the kits including the composite photocatalyst, and a bactericide photocatalyst. A composite photocatalyst includes photocatalyst nanocrystals and platinum nanocrystals. The photocatalyst nanocrystals include a compound represented by the following chemical formula (1): A.sup.2＋(B.sup.3＋).sub.2X.sub.4 chemical formula (1), wherein A.sup.2＋ represents Zn.sup.2＋, Cu.sup.2＋, Fe.sup.2＋, Mn.sup.2＋, Ni.sup.2＋, Co.sup.2＋ or Ag.sub.2.sup.2＋; B.sup.3＋ represents Fe.sup.3＋, Mn.sup.3＋ or Cr.sup.3＋; and X represents O.sup.2-.
絕緣化熱介面材料 | INSULATED THERMAL INTERFACE MATERIAL | 中華民國：I598385 | 國立清華大學 100.00% | 劉人銪,王治平,凌永健 | 材料化工,能源科技,工業工程 | 本發明提供一種絕緣化熱介面材料，可應用於一電子元件與一散熱元件之間。上述絕緣化熱介面材料至少包含一基材、一第一填料與一第二填料。其中，基材係為一高分子聚合物，第一填料為一石墨烯材料，且第一填料與第二填料係分散於基材中。
六角柱形之益智拼圖 | HEXAGONAL PRISMATIC PACKING PUZZLE | 中華民國：M548578 美國：10,322,337 | 國立清華大學 100.00% | 范谷瑜,洪文良 | 教育科技,文化創意 | 本創作揭露一種六角柱形之益智拼圖，其包含18 種不同構型的拼圖，每塊拼圖都由複數個單位元件所組成，複數個積木拼圖排列形成六角柱體。單位元件選自第一單位元件及第二單位元件所構成的群組中，第一單位元件之體積大於第二單位元件之體積。本揭露並不具有唯一解或特定解法，其可培養空間感，增進對幾何圖形的認知，能訓練多重的思路，且在思考過程中達到寓教於樂的效果。
透明抗電磁波薄膜 | TRANSPARENT ELECTROMAGNETIC INTERFERENCE SHIELD | 中華民國：I599311 美國：US9554494B2 | 國立清華大學 100% | 郭怡廷,戴念華 | 材料化工,光電光學 | 本發明提供一種透明抗電磁波薄膜，包含透明的一第一基板，及一設置於該第一基板上的抗電磁波層體。該抗電磁波層包括一透明導電層，及多條形成於該透明導電層上且彼此間隔的金屬導線，其中，該透明導電層的材料組成包括導電高分子，該第一基板於可見光波長具有一預定的光穿透率，且該抗電磁波層體對該第一基板的光穿透率的改變量小於20％。 This invention provides a transparent EMI shielding thin film, which comprises a first substrate, and an EMI shielding body that disposes on the first substrate. The EMI shielding body includes a transparent conductive layer, and a plurality of discrete metal wires that forms on the transparent conductive layer, wherein the transparent conductive layer includes conductive polymer, and the first substrate contain a predetermined transmittance in visible light wavelengths, such that the EMI shielding body making the change of the predetermined transmittance is less than 20 ％.
| FEEDBACK TYPE VOLTAGE REGULATOR | 中華民國：I560538 美國：9,753,475 | 國立清華大學 100.00% | 林鈺珀,陳新(新增),鄭桂忠 | 電子電機 |  | The present invention discloses a feedback type voltage regulator, including a voltage reference circuit for providing a reference voltage, distributed series feedback amplifiers electrically coupled to the voltage reference circuit and a power transistor which gate is electrically connected to the distributed series feedback amplifiers. The distributed series feedback amplifiers comprises three set of amplifiers serially connected with each other, wherein the relation of the gain of the first amplifier (A1), the second amplifier (A2), and the third amplifier (A3) is A1＞A2＞A3, wherein the relation of the bandwidth of the first amplifier (B1), the second amplifier (B2), and the third amplifier (B3) is B1＜B2＜B3.
黏度感測系統、黏度感測方法以及電晶體式黏度感測器 | Transistor-type viscosity sensor, and viscosity measurement system and viscosity measuring method using the same | 中華民國：I500916 美國：9,752,972 | 國立清華大學 100.00% | 方容瑩,綦振瀛,王玉麟 | 材料化工,電子電機 | A viscosity measurement system, which is for measuring the viscosity of a fluid, comprises a transistor-type viscosity sensor, an electrical measurement unit, and a processing unit. The transistor-type viscosity sensor includes a semiconductor structure, a source terminal, and a drain terminal. The semiconductor structure includes a GaN layer and an AlGaN layer disposed on the GaN layer. The portion of the semiconductor structure that is between the source terminal and the drain terminal has a gate region, which has an exposed surface for being in contact with the fluid. The electrical measurement unit is in electrical connection with the source terminal and the drain terminal and for measuring an electronic signal of the semiconductor structure. The processing unit is coupled to the electrical measurement unit and for determining the viscosity of the fluid according to the electronic signal measured.
液體透鏡晶片、驅動裝置及其驅動方法 | LIQUID LENS CHIP, DRIVING APPARATUS AND DRIVING METHOD THEREOF | 中華民國：I597704 美國：10,261,309 | 國立清華大學 100% | 何憲龍,胡柏偉,王本誠,曾繁根 | 生化醫藥,電子電機 | 液體透鏡晶片、驅動裝置及其驅動方法。驅動裝置包括承載器以及驅動器。承載器用以承載液體透鏡，承載器具有多數個電極對，電極對與液體透鏡相接觸。驅動器依據掃描控制信號在第一時間區間提供週期性的第一驅動信號至電極對的其中之一選中電極對使液體透鏡發生形變。並且，在第二時間區間提供週期性的第二驅動信號至與選中電極對相對的相對電極對以使液體透鏡發生的形變恢復。
主動式補償液靜壓軸承及其節流器 | ACTIVE COMPENSATING HYDROSTATIC BEARING AND REGULATOR | 中華民國：I597435 美國：9,739,309 | 國立清華大學 100% | 王翊丞,宋震國 | 機械結構 | 本發明是一種主動式補償節流器，包含一本體、一質量體以及至少一彈性緩衝體，本體具有一補償孔且容納質量體以及彈性緩衝體，彈性緩衝體設置在質量體與補償孔底緣之間而形成一補償間隙，且彈性緩衝體藉由抵頂前述質量體以控制補償間隙的壓縮量並藉以讓軸承的剛性穩定化。 The invention discloses an active compensating hydrostatic regulator which includes a body, a mass and a cushion. The body includes a compensated hole and holds the mass and the cushion inside. The cushion is put between the mass and the compensated hole for forming a compensating gap near the bottom edge of the compensated hole. By resisting the compression from the mass, the cushion can control the compression of the compensating gap so as to stabilize the rigidity of the bearing.
可調式踏墊組件及車用安全座椅 | ADJUSTABLE FOOTREST ASSEMBLY AND CAR SAFETY SEAT | 中華民國：I597190 美國：9,676,302 | 國立清華大學 100% | 楊堅,王茂駿,陳德鴻 | 工業工程 | 一種可調式踏墊組件，適用於一車用安全座椅。車用安全座椅包括一座椅本體。可調式踏墊組件包括一踏墊及兩軟性連接結構。兩軟性連接結構分別連接於踏墊的兩端。踏墊適於藉由兩軟性連接結構連接至座椅本體，且各軟性連接結構的長度適於調整而改變踏墊與座椅本體之間的距離。此外，一種具有此可調式踏墊組件的車用安全座椅亦被提及。 An adjustable footrest assembly adapted to a car safety seat is provided. The car safety seat includes a seat body. The adjustable footrest assembly includes a footrest and two flexible connection structures. The two flexible connection structures are connected to two ends of the footrest. The footrest is adapted to be connected to the seat body through the two flexible connection structures, and a length of each of the flexible connection structures is adapted to be adjusted to change a distance between the footrest and the seat body. In addition, a car safety seat having the adjustable footrest assembly is also provided.
| EXTREME INDEX FINDER AND FINDING METHOD THEREOF | 中華民國：I600284 美國：9,748,968 | 國立清華大學 100% | 楊家驤(台大),李茂睿,翁詠祿 | 電子電機 |  | An extreme index finder and a digital value finding method are provided. The extreme index finder includes a plurality of digital-to-time converters (DTCs) and a first arbiter apparatus. The DTCs respectively receive a plurality of input signals and perform a digital-to-time converting operation on each of the input signals to respectively generate a plurality of time-domain signals. The first arbiter apparatus finds a position of a extreme value in the time-domain signals according to transition speeds of the time-domain signals and compares transition speed of the extreme value with each of the time-domain signals to find an extreme input signal corresponding to the extreme value in the input signals.
OFF-AXIS ZIGZAG PARAMETRIC OSCILLATOR |  | 美國：9,742,145 | 國立清華大學 100.00% | 王博誠(美),邱鈺中(中/美),王寵棟(中/美),黃衍介(中/美) | 光電光學 | A high-efficiency non-collinearly phase matched parametric oscillator is provided, wherein a laser pumps a nonlinear optical material with a plural number of flat reflection surfaces that zigzag at least one parametrically generated off-axis radiation about the pump laser beam axis via multiple reflections from the surfaces. The off-axis zigzag oscillation of the radiation establishes parametric oscillation and improves energy coupling among mixing waves in a monolithic nonlinear optical material. Preferably the pump laser has a transverse beam size covering the area of the zigzagging parametrically generated radiation. To further enhance the performance of the off-axis zigzag parametric oscillator, the other parametrically generated radiation can be seeded by an external laser source or resonated in a cavity. The present invention also includes a double-side pumped off-axis zigzag parametric oscillator installed inside a standing-wave pump-laser cavity.
GRAPHENE-BASED VALLEY FILTER AND METHOD FOR OPERATING THE SAME |  | 美國：9,741,796 | 國立清華大學 100.00% | 吳玉書 | 電子電機 | A graphene-based valley filter includes a bottom gate, a bilayer graphene and two top gates. The bilayer graphene is deposited on the bottom gate and includes scattering defects. The top gates are deposited on the bilayer graphene. The top gates define a channel in the bilayer graphene, and the scattering defects are located in the vicinity of the channel. A vertical electric field is formed to open a band gap and produce electronic energy subbands in the channel. A transverse in-plane electric field is formed to produce pseudospin splitting in the subbands of the bilayer graphene. The scattering defects are for producing scattering between two opposite energy valley states of the bilayer graphene, couples subband states of opposite pseudospins and opens a pseudogap at a crossing point of the two subbands. Electrons are passed through the channel to become valley polarized in the bilayer graphene.
載子產生材料與有機發光二極體 | Carrier generation material and organic light emitting diode | 中華民國：I564294 大陸：3315786 美國：9,741,969 | 國立清華大學 100.00% | 賴振昌,黃敏傑,廖椿毅,謝維庭,洪振勛,鄭建鴻 | 材料化工,能源科技,光電光學 | A carrier generation material is provided, which has a chemical structure of: ＃＃STR00001＃＃ wherein R.sup.1 is hydrogen or alkyl group; each of R.sup.2 is independently hydrogen, halogen, －－CN, －－CF.sub.3, －－NO.sub.2, or alkyl group; each of R.sup.3 is independently hydrogen, halogen, －－CN, －－CF.sub.3, －－NO.sub.2, or alkyl group; R.sup.4 is hydrogen, halogen, －－CN, －－CF.sub.3, －－NO.sub.2, or alkyl group; R.sup.5 is hydrogen, halogen, －－CN, －－CF.sub.3, －－NO.sub.2, or alkyl group; R.sup.6 is .dbd.O, .dbd.NH, or malononitrile group, and R.sup.7 is hydrogen, halogen, －－CN, －－CF.sub.3, －－NO.sub.2, or alkyl group.
主動式補償液靜壓軸承及其節流器 | ACTIVE COMPENSATING HYDROSTATIC BEARING AND REGULATOR | 中華民國：I597435 美國：9,739,309 | 國立清華大學 100% | 王翊丞,宋震國 | 機械結構 | The present disclosure discloses an active compensating hydrostatic bearing which includes a body, a mass block and a elastic member. The body includes a compensation hole and holds the mass block and the elastic member inside. The elastic member is put between the mass block and the compensation hole for generating a compensation gap near the compensation hole. By resisting the compression from the mass block, the elastic member can control the compression of the compensating gap so as to stabilize the rigidity of the bearing.
電容式麥克風 |  | 中華民國：I596957 美國：US 9,729,990 B2 | 國立清華大學 100% | 陳建享,邱冠勳,謝光前,陳振頤,岑尚仁 | 通信傳輸,電子電機 | 一種電容式麥克風包括一基板、一可振動之振膜以及一背板。基板具有一開口。振膜對應設置於基板並覆蓋開口，振膜具有複數凸部。背板耦接振膜並與振膜之間具有一間距，背板具有複數穿孔分別對應該些凸部。當振膜振動時，該些凸部可推入或進一步靠向該些穿孔。
半導體元件 |  | 中華民國：I596886 | 國立清華大學 100.00% | 吳志明 | 材料化工,光電光學,電子電機 | 一種半導體元件。半導體元件包括基板、接觸層以及活性層。接觸層位於基板上，接觸層與可移動物件進行相對運動。活性層位於接觸層與基板之間。
木屑前處理方法以及生質醇類的製備方法 | METHOD FOR PRETREATING WOOD DUST AND METHOD FOR MANUFACTURING BIOALCOHOL | 中華民國：I596081 | 國立清華大學 65.22% ,長春人造樹脂廠股份有限公司 21.74% ,長春石油化學股份有限公司 13.04% | 潘世惟,談駿嵩 | 能源科技 | 一種木屑前處理方法，包含進行一結構破壞步驟以及進行一鹼處理步驟，其中結構破壞步驟是將木屑置放於超臨界二氧化碳氛圍中，於2600psi至3400psi的壓力及40℃至120℃的溫度中進行，經過一預定時間後再迅速降至常壓以得到結構破壞木屑；鹼處理步驟是將結構破壞的木屑浸泡於鹼性過氧化氫水溶液中，於50℃至70℃的溫度中進行，鹼性過氧化氫水溶液中包含0.1wt％至2.1wt％過氧化氫，且鹼性過氧化氫水溶液酸鹼值(pH值)為10.5至12，以得到一處理後木屑。藉此，可提高去木質素的比率及醣化率，以及避免半纖維素的降解以及糠醛的產生，而有利於製造生質醇類。
鉑錯合物、有機發光二極體與可發出可見光或近紅外光的裝置 | PLATINUM COMPLEX, OLED AND APPARATUS FOR PROVIDING VISIBLE EMISSION OR NEAR-INFRARED EMISSION | 中華民國：I586662 大陸：4259525 美國：10,640,525 | 國立清華大學 100% | 拉賈,卡努,納,達,季昀 | 材料化工,光電光學,電子電機 | 一種鉑錯合物、以及使用此鉑錯合物的有機發光二極體與可發出可見光或近紅外光的裝置。此鉑錯合物具有由以下通式 (I) 所表示的結構：(I) 其中A1至A4各自獨立地為不飽和的五員環或不飽和的六員環；X為碳或氮；以及具有A1及A4的第一螯合配基的形式電荷數為負一價，且具有A2及A3的第二螯合配基的形式電荷數亦為負一價。
具圖案化磁性薄膜之微奈米磁性致動器與磁性夾取器及其形成方法 | Nano-/Micro- Actuator and Gripper with Patterned Magnetic Thin Film and Method Thereof | 中華民國：I594942 | 國立清華大學 100% | 黃珍語,衛榮漢 | 機械結構 | 本發明揭露一種具圖案化磁性薄膜之微米磁性致動器與磁性夾取器之製備方法。微米磁性致動器之設計包含高可撓性微伸縮結構與圖案化磁性薄膜。圖案化磁性薄膜之非等向性細長型狀，造成單一區域磁性。磁性夾取器之設計包含雙夾具包含微伸縮結構、微夾具結構與圖案化磁性薄膜。藉由磁力驅使作動過程，使雙夾具產生側向位移而夾具間彼此互相靠近與遠離，造成如手臂之開合行為。控制磁性夾取器開合量則有抓取功能，另因磁膜具備之磁力吸引性，可以吸引流體中磁性標的物移動至磁性夾取器。
非接觸式反應裝置及具有該非接觸式反應裝置的奈米晶生產系統 | Non-contact reactor and nanocrystal fabrication system having the same | 中華民國：I595115 美國：10,010,850 | 國立清華大學 100.00% | 何士融,葉常偉,陳學仕 | 材料化工,能源科技,光電光學 | 不同於習知技術利用深入管將前驅物溶液注入反應槽之中，本發明係以經特別尺寸設計的一反應主體、複數個注射模組、一攪拌模組、一熱交換模組、以及一電動閘閥模組組成一非接觸式反應裝置。使用此非接觸式反應裝置進行奈米晶生產流程時，係可以藉由電動閘閥模組之控制，進而促使不同的注射模組基於不同的注射壓力將至少一種的前驅物溶液注入至該反應空間之內的一特定位置；此時，搭配以一驅動控制器控制該攪拌模組以一特定速度轉動，係可使得被注入的前驅物溶液與容置於該反應主體的反應空間之內的一待反應溶液能夠快速地均勻混合成一混合溶液，藉以加快奈米晶的生成速率。
高熵超合金 | High-Entropy Superalloy | 中華民國：I595098 美國：10,472,702 | 國立清華大學 100.00% | 曹德綱,葉安洲 | 材料化工,能源科技 | 不同於傳統合金的組成上通常包括一種主要元素成分，例如：鎳元素為鎳基超合金的主要元素成分，本發明特別地基於混熵公式將習用的超合金改良為一種高熵超合金。此高熵超合金係於含有低貴重金屬元素添加量的前提之下，顯示出輕量化及低成本的優勢。本發明之高熵超合金係於組成上包括一種主要合金元素以及一種或一種以上的基本合金元素；其中，該主要合金元素係具有至少35 at％的一第一元素含量，且添加的每一種基本合金元素必須具有高於5 at％的一第二元素含量。並且，各種實驗及量測數據係證實本案之高熵超合金係展現出優異的高溫機械、耐腐蝕、抗高溫氧化、抗高溫潛變等性質。
觸媒的製備方法、其製備之觸媒及甲醇的製造方法 | METHOD FOR FABRICATING CATALYST, CATALYST AND METHOD FOR MANUFACTURING METHANOL | 中華民國：I594797 | 國立清華大學 65.22% ,長春人造樹脂廠股份有限公司 21.74% ,長春石油化學股份有限公司 13.04% | 談駿嵩,陳郁文 | 能源科技 | 本發明提供一種觸媒的製備方法，其包含進行溶液準備步驟、進行酸鹼值調整步驟、進行熟化步驟、進行擔體加入步驟以及進行煅燒步驟。溶液準備步驟用以混合包含銅離子、鋅離子、鋁離子與鎵離子之複數個金屬鹽溶液而得前驅物溶液。酸鹼值調整步驟用以調整前驅物溶液之酸鹼值而得第一沈澱物。接著，熟化步驟用以熟化第一沈澱物，並在擔體加入步驟中加入厭水性二氧化矽作為擔體而得第二沈澱物。煅燒步驟煅燒第二沈澱物以得到觸媒。藉此，本發明可提升觸媒的催化活性，有效達成二氧化碳回收再利用之目的。
擴充實境中基於深度攝影機之遮蔽邊緣品質改善方法 | METHOD FOR IMPROVING OCCLUDED EDGE QUALITY IN AUGMENTED REALITY BASED ON DEPTH CAMERA | 中華民國：I595446 美國：10,339,702 | 國立清華大學 100% | 陳瑋萱,瞿志行 | 工業工程,資訊工程 | 一種遮蔽邊緣品質改善方法，用於擴增實境系統中，此方法包含：一資料輸入步驟，利用一攝影機組拍攝一場景及於場景中的一物體組而取得一原始影像；一虛實遮蔽區域提取步驟，依據場景中設定的第一與第二虛擬平面與原始影像進行深度緩衝計算以獲得第一與第二影像，並對第一影像與第二影像進行差集運算以獲得一提取影像；以及一遮蔽影像產生步驟，於第一虛擬平面與第二虛擬平面之間設定一第三虛擬平面，並依據提取影像、第三虛擬平面及原始影像，將一虛擬物件插入原始影像中，以獲得具有平滑遮蔽邊緣之一遮蔽影像。
TERNARY CONTENT ADDRESSABLE MEMORY |  | 美國：9,728,258 | 國立清華大學 100.00% | 趙威丞,張孟凡 | 電子電機 | A ternary content addressable memory includes at least one first memory cell, at least one second memory cell and at least one switch set. The first memory cell receives a first search signal, determines whether to send first stored data to a common end or not according to the first search signal. The second memory cell receives a second search signal, determines whether to send second stored data to the common end or not according to the second search signal. The switch set adjusts a resistance of a path between the match line and the reference ground according to a voltage on the common end and a third search signal.
電容式麥克風及其製作方法 | MANUFACTURING METHOD OF A CONDENSER MICROPHONE | 中華民國：I596957 美國：US 9,729,990 B2 | 國立清華大學 100% | 謝光前,邱冠勳,陳建亨,陳振頤,岑尚仁 | 通信傳輸,電子電機 | A condenser microphone comprises a substrate, a vibratile diaphragm and a back plate. The substrate has an opening. The diaphragm is disposed corresponding to the substrate and covers the opening, and has a plurality of protrusions. The back plate is coupled to the diaphragm and has a plurality of through holes, at least some of which are corresponding to the protrusions respectively. An interval is formed between the diaphragm and the back plate, and when the diaphragm vibrates, the protrusions move into or further near the through holes.
NON-VOLATILE LATCH |  | 美國：9,722,584 | 國立清華大學 100.00% | 林建呈,李岳陞,羅介甫,張孟凡 | 電子電機 | Provided is a non-volatile latch, which includes a latch circuit, a first switch circuit, a non-volatile memory device, a second switch circuit and a third switch circuit. A first terminal of the first switch circuit is coupled to a first output terminal of the latch circuit. The first switch circuit is turned off in a normal operation period. A first terminal of the non-volatile memory device is coupled to a second terminal of the first switch circuit. A second terminal of the non-volatile memory device is coupled to a programming voltage via the second switch circuit. In a store period, according to latched data of the latch circuit and a state transformation condition of the non-volatile memory device, the third switch circuit can dynamically determine whether to couple the first terminal of the non-volatile memory device to a reference voltage.
簡易通話系統及其方法 | SIMPLE COMMUNICATION METHOD AND SYSTEM THEREOF | 中華民國：I594613 大陸：2486410 美國：9,264,843 | 國立清華大學 100.00% | 石維寬,黃能富 | 資訊工程 | 本發明揭露一種簡易通話系統及其方法，簡易通話系統用於讓第二用戶終端與第一用戶終端通話，簡易通話系統包含一物件建立模組、一物件下載模組以及一通道建立模組。物件建立模組根據第一用戶終端所提供的對於該第二用戶終端之一通知途徑，以產生一通話應用模組。物件下載模組根據通知途徑通知第二用戶終端下載並安裝通話應用模組以在第二用戶終端之一通話器上產生一快撥圖示鍵。通道建立模組用以建立從第二用戶終端與第一用戶終端之間的一通話連結通道。其中，當第二用戶終端觸發通話器上的快撥圖示鍵時，通道建立模組根據來自第二用戶終端之請求以而建立通話連結通道。其中，通道建立模組不接受來自第一用戶終端之請求以建立該通話連結通道。
奈米電極晶片 | NANO-ELECTRODE BASED CHIP | 中華民國：I593797 | 國立清華大學 100% | 涂穎,曾繁根 | 生化醫藥 | 本發明提供一種奈米電極晶片,可應用於使單一細胞之細胞膜局部電穿孔以讓微流體物質進入單一細胞。奈米電極晶片包含矽基層、結構層、絕緣層以及微流體層。當單一細胞被放置於已產生至少一電場之複數個奈米電極間之孔隙上,電場作用於單一細胞,使單一細胞之細胞膜局部電穿孔以產生複數個奈米小孔,隨後,微流體物質(例如藥物、DNA分子等)將可經由小孔流入單一細胞內。此發明不僅能夠有效、精準地控制細胞膜上小孔的尺寸,同時也可清晰地提供後續追蹤微流體物質進入單一細胞中所需光學觀測的路徑。
可調變的感測元件 | TUNABLE SENSING DEVICE | 中華民國：I593943 美國：10972098 B2 | 國立清華大學 100.00% | 賴威成,方維倫 | 材料化工,機械結構,電子電機 | 本發明提供一種可調變的感測元件，包含一基板、一介電體、一調變體，及一電極單元。介電體包括形成於基板上的介電底部、由介電底部的周緣遠離基板延伸的介電側部，及連接介電側部的介電頂部，並共同界定出容置空間。調變體填置於容置空間中，於受到電場或磁場作用時，能改變剛性。電極單元包括設置於介電底部的第一電極層，及設置於介電頂部的第二電極層且不與該調變體接觸。於電極單元施加電場及磁場之其中一者，並對介電體施加外力時，調變體會因為剛性的不同，對外力產生不同的形變。
二硫化鉬粉末及其製備方法、降解有機物質的方法以及殺菌方法 | METHOD FOR DEGRADING AN ORGANIC MATERIAL AND METHOD FOR STERILIZING | 中華民國：I593632 | 國立清華大學 100.00% | 張維恩,吳志明 | 材料化工,生化醫藥 | 一種二硫化鉬粉末的製備方法，包含進行一前驅物溶液配製步驟以及進行一水熱合成步驟。前驅物溶液配製步驟包含提供二水鉬酸鈉與硫脲及進行一混合步驟。進行混合步驟是將酸性溶液以滴定方式與二水鉬酸鈉與硫脲混合，以形成前驅物溶液。進行水熱合成步驟是將前驅物溶液裝入水熱罐中以 100℃至 350℃的溫度反應 8 小時至 40 小時，以獲得二硫化鉬粉末。藉此所形成的二硫化鉬粉末，可在不照光的情況下藉由外力誘發催化活性，有利於降低能源損耗。
即時控制樹脂轉注成型製程的方法 | Method for real-time controlling resin transfer molding process | 大陸：2834744 美國：9,715,220 | 國立清華大學 100.00% | 魏百鍵,姚遠 | 材料化工 | The present invention is a method for real-time controlling a resin transfer molding process, which is used to control a filling pressure of a resin in a resin transfer molding (RTM) apparatus. In a pre-control RTM process, the current filling pressure, the current permeability and the wave front position at the current time point is input into a prediction-control model to acquire a predicted filling pressure at the next time point. The predicted filling pressure is used as the filling pressure to make the resin flow to the expected position of the wave front at the next time point, whereby to achieve stable quality of RTM products.
具有時戳驗證的免憑證公開金鑰管理方法 |  | 中華民國：I593267 | 國立清華大學 100% | 鍾乙瑄,廖哲輝,孫宏民 | 資訊工程 | 本發明揭露一種具有時戳驗證之免憑證公開金鑰管理方法，其包含下列步驟：藉由金鑰產生中心設定主密鑰及公開系統參數；由金鑰產生中心提取部分密鑰並傳送至使用者端；使用者端設定秘密值，產生私鑰及公鑰；將公鑰傳送至公正第三方，由公正第三方進行時戳驗證，回傳部份公鑰驗證參數至使用者端；使用者端將公鑰及部份公鑰驗證參數傳送至驗證者端，檢驗公鑰是否通過驗證；使用者端傳送免憑證簽章送至驗證者；驗證者端驗證免憑證簽章之正確性。
可調式兆赫消色差波片以及兆赫消色差範圍調整方法 | TUNABLE TERAHERTZ ACHROMATIC WAVE PLATE AND A TERAHERTZ ACHROMATIC RANGE TUNING METHOD | 中華民國：I592717 美國：US10,353,245B2 | 國立清華大學 100.00% | 謝卓帆,趙如蘋,潘犀靈,石芳慈,楊承山 | 通信傳輸,光電光學,電子電機 | 一種可調式兆赫消色差波片包括至少三片相位延遲片以及調整裝置。至少三片相位延遲片沿第一方向依序排列，並且用以提供在兆赫波段中的消色差範圍，以使減少通過可調式兆赫消色差波片的兆赫波在消色差範圍中的色差。至少三片相位延遲片分別包括液晶盒。調整裝置用以調整液晶盒的液晶分子指向角度，以對應改變至少三片相位延遲片在兆赫波段的雙折射率。通過可調式兆赫消色差波片的兆赫波在消色差範圍中具有相同的相位延遲，並且在兆赫波段中的消色差範圍依據至少三片相位延遲片的雙折射率來決定。另外，一種兆赫消色差範圍調整方法亦被提出。
反應器及其溫度的控制方法 | REACTOR AND TEMPERATURE CONTROL METHOD THEREOF | 中華民國：I592209 美國：10,118,150 | 國立清華大學 100% | 劉鈞,曾繁根 | 能源科技 | 一種反應器，適用於放熱反應，且包括下列構件。反應流道具有入口與出口，反應流道自入口至出口依序包括前段反應區、多個中段反應區與後段反應區。前段觸擔體與前段觸媒位於前段反應區中，中段觸媒擔體與中段觸媒分別位於多個中段反應區中，且後段觸媒擔體與後段觸媒位於後段反應區中。前段觸媒含量濃度小於後段觸媒含量濃度，且中段觸媒含量濃度是藉由對反應參數進行電腦模擬而決定。反應參數包括反應流道的尺寸及幾何形狀。
金屬離子檢測設備及金屬離子檢測方法 | METAL ION DETECTION EQUIPMENT AND METAL ION DETECTION METHOD | 中華民國：I592651 美國：10,557,795 | 國立清華大學 100% | 賴建任,吳仁貴,曾繁根 | 生化醫藥,光電光學 | 一種金屬離子檢測設備及金屬離子檢測方法。金屬離子檢測設備包括多孔矽共振腔結構、電化學裝置以及光譜量測裝置。樣品液滲入多孔矽共振腔結構中。電化學裝置可將多孔矽共振腔結構中的樣品液的待測金屬離子還原成待測金屬。光譜量測裝置量測來自多孔矽共振腔結構的反射光的光譜變化。
改善二氯丙醇的產率的製造裝置及其製造方法 | APPARATUS FOR MANUFACTURING DICHLOROHYDRIN WITH IMPROVED YIELD AND MANUFACTURING METHOD THEREOF | 中華民國：I592392 | 國立清華大學 65.22% ,長春人造樹脂廠股份有限公司 21.74% ,長春石油化學股份有限公司 13.04% | 黃筱涵,鄭西顯,汪上曉,王聖潔 | 能源科技 | 一種二氯丙醇的製造裝置，適用於使甘油與氯化氫水溶液在存在催化劑的環境下進行反應而產生二氯丙醇。二氯丙醇的製造裝置包括至少一反應器、第一蒸餾塔、第一分相器以及第一給水裝置。第一蒸餾塔連接到至少一反應器，且第一蒸餾塔包括第一側流出口，以取出第一側流產物。第一側流產物包括純度85 wt％至100 wt％的水。第一分相器連接至第一蒸餾塔，以在第一分相器中形成第一水相產物與包括二氯丙醇的第一有機相產物。第一給水裝置直接連接至第一分相器。
觸媒層及其製造方法、膜電極組及其製造方法與燃料電池 | CATALYST LAYER AND MANUFACTURING METHOD THEREOF, MEMBRANE ELECTRODE ASSEMBLY AND MANUFACTURING METHOD THEREOF, AND FUEL CELL USING THE SAME | 中華民國：I592213 大陸：3615446 美國：9,837,669 | 國立清華大學 100.00% | 彭宗平,金子剛,蜜希菈,紀依旻 | 材料化工,能源科技 | 本發明提供一種觸媒層的製造方法，其包含下列步驟。首先，提供一溶液製備步驟以製備溶液，其中前述溶液包含溶劑、含鈦前驅物與高分子化合物。接著，提供一成層步驟使溶劑揮發以形成膠狀層，再進行氮化步驟於氨氣中處理前述膠狀層以移除高分子化合物而得到觸媒載體，且觸媒載體係由氮化鈦組成並包含複數個孔洞。最後，進行觸媒製備步驟以形成複數個鉑顆粒於觸媒載體上。藉此，本發明可以簡單地製造做為觸媒載體之氮化鈦孔洞結構，並可以有效地減低觸媒使用量以及提升使用效率。
石墨烯薄膜製造方法 | MANUFACTURING METHOD OF GRAPHENE FILM | 中華民國：I592509 | 國立清華大學 100% | 顏文群,闕郁倫 | 材料化工,電子電機 | 一種石墨烯薄膜製造方法包括以下步驟：將一基板設置於一反應腔體，反應腔體具有一入口及一出口；提供一金屬催化物於反應腔體中；通入一還原性氣體至反應腔體中；升溫反應腔體至一沉積溫度；通入一含碳氣體於反應腔體中；以及金屬催化物協助含碳氣體產生複數個碳原子，以沉積於基板以形成一石墨烯薄膜。本發明之石墨烯薄膜製造方法可於基板上沉積石墨烯薄膜，且具有於後端應用中無需再經過轉移程序之優勢。 A manufacturing method of graphene film includes the following steps: disposing a substrate in a reaction chamber, and the reaction chamber includes an inlet and an outlet; providing a metallic catalytic material in the reaction chamber; aerating a reducing gas into the reaction chamber; rising temperature of reaction chamber to a deposition temperature; aerating a carbon-containing gas into the reaction chamber; and generating a plurality of carbon atom from the carbon-containing gas under the assistance of the metallic catalytic material to deposit on the substrate to form a graphene film.The manufacturing method of graphene film is capable of depositing graphene film on the substrate. Preferably, the manufacturing method of the present invention is advantageous for being a transfer-free Process.
黑酵母菌出芽短梗黴Aureobasidium melanogenum菌株及利用其生產琥珀酸的方法 | BLACK YEAST Aureobasidium melanogenum STRAIN AND METHOD OF PRODUCING SUCCINIC ACID USING THE SAME | 中華民國：I592482 |  | 陳彥霖,杜安邦,胡育誠 | 材料化工 | 一種經培養的黑酵母菌出芽短梗黴 Aureobasidium melanogenum菌株及利用其生產琥珀酸的方法。黑酵母菌出芽短梗黴 Aureobasidium melanogenum菌株會利用碳源來生產琥珀酸。
網路流量辨識方法及辨識系統 | NETWORK FLOW RECOGNIZATION METHOD AND RECOGNIZATION SYSTEM | 中華民國：I591982 | 國立清華大學 100.00% | 周啟松,廖一如,黃能富 | 資訊工程 | 本發明揭露一種網路流量辨識方法，其係包含一訓練步驟以及一分類/辨識步驟。訓練步驟係用以取得包含一應用程式之網路流量之封包對應之行為特徵屬性值及應用程式名稱之訓練資料後，透過機器學習以封包來回時間對訓練資料進行分類，以得到多個分類模型。分類/辨識步驟係用以取得包含一待測應用程式之網路流量之封包對應之行為特徵屬性值及待測應用程式名稱之訓練資料後，透過機器學習以封包來回時間對訓練資料進行分類，以得到多個分類模型後，將其與訓練步驟中所得到之多個分類模型進行比對，藉以判斷待測應用程式之真實名稱。
含量子點波長轉換器 | QUANTUM DOT-CONTAINING WAVELENGTH CONVERTER | 中華民國：I591153 | 國立清華大學 100.00% | 葉名華,何士融,陳冠宏,陳學仕 | 材料化工,能源科技,光電光學 | 一種含量子點波長轉換器，包含一基質層，及複數個量子點分散於該基質層。每一個量子點包括一化合物M1A1的核、一內殼層，及一化合物M1A2或M2A2的多突點結構外殼層。M1及M2分別是選自於下列群組的一金屬：Zn、Sn、Pb、Cd、In、Ga、Ge、Mn、Co、Fe、Al、Mg、Ca、Sr、Ba、Ni、Ag、Ti及Cu，且A1及A2是選自於下列群組的一元素：Se、S、Te、P、As、N、I及O。該內殼層圍繞該核，且具有一含有化合物M1xM21-xA1yA21-y的組成物，其中M2是不同於M1且A2是不同於A1。該多突點結構外殼層圍繞該內殼層且具有一基部及由該基部往遠離該內層核方向延伸的複數個突起部。 Aquantum dot-containing wavelength converter includes a matrix layer and quantum dots dispersed in the matrix layer. Each of the quantum dots includes a core of a compound M1A1, an inner shell, and a multi-pod-structured outer shell of a compound M1A2 or M2A2. Each of M1 and M2 is a metal selected from Zn, Sn, Pb, Cd, In, Ga, Ge, Mn, Co, Fe, Al, Mg, Ca, Sr, Ba, Ni, Ag, Ti and Cu, and each of A1 and A2 is an element selected from Se, S, Te, P, As, N, I, and O. The inner shell contains a compound M1xM21-xA1yA21-y, wherein M2 is different from M1 and A2 is different from A1. The multi-pod-structured outer shell has a base portion and protrusion portions that extend from the base portion in a direction away from the inner shell.
包覆酪氨酸激酶抑制劑之奈米粒子在用於製備改善肝臟纖維化之醫藥組成物的用途 |  | 中華民國：I590831 | 國立清華大學 100.00% | 高棟禹,林姿婷,陳韻晶 | 生化醫藥 | 本發明係關於一種包覆酪氨酸激酶抑制劑之奈米粒子在用於製備改善肝臟纖維化之醫藥組成物的用途。本發明以聚乙二醇和聚乳酸聚乙醇酸的共聚物形成之奈米粒子包覆一酪氨酸激酶抑制劑，例如：索拉非尼，可增加該酪氨酸激酶抑制劑在血液循環中的穩定性、降低釋放速率，並且安全無毒性。該醫藥組成物係為一針劑。本發明包覆酪氨酸激酶抑制劑形成之奈米粒子可有效改善肝臟纖維化之現象，包括：減少纖維化肝臟中細胞外基質的累積、抑制肝星狀細胞之活性、降低該纖維化肝臟中新生血管之密度及管徑。故，可應用於臨床肝臟纖維化的治療。 The present invention is related to use of nanoparticle containing tyrosin kinase inhibitor for the manufacture of pharmaceutical composition for ameliorating liver fibrosis. The present invention utilizes copolymers of polyethylene glycol and poly (D, L-lactide-co-glycolide) to form nanoparticle containing tyrosin kinase inhibitor, such as Sorafenib. The use of nanoparticle is non-toxic and can increase the stability and decrease the release of drug in blood circulation. The pharmaceutical composition is an injectable composition. The nanoparticle containing tyrosin kinase inhibitor of the present invention can effectively ameliorate liver fibrosis including decreasing extracellular matrix accumulation, suppressing hepatic stellate cell activity, shrinking of abnormal blood vessel, and lowering microvascular density in fibrotic liver; hence, is suitable for clinical application for the treatment of liver fibrosis.
車用安全座椅 | CAR SAFETY SEAT | 中華民國：I564189 美國：9,701,224 |  | 陳德鴻,楊堅,王茂駿 | 工業工程 | A car safety seat includes a seat body and at least one safety belt. The seat body has at least one slot structure, wherein the slot structure includes a plurality of positioning slots and a plurality of guiding slots. The positioning slots are arranged with intervals in sequence, wherein each of the positioning slots has a first section and a second section opposite to each other. Each of the positioning slots is connected with another adjacent one of the positioning slots through one of the guiding slots, and each of the guiding slots extends from the first section of one of the positioning slots to the second section of another adjacent one of the positioning slots. The safety belt penetrates through any one of the positioning slots, wherein the safety belt is adapted to move along the corresponding guiding slot to reach another adjacent one of the positioning slots.
含磷化合物及其應用與製法 | Phosphorous-containing compound, application thereof, and method for preparing the same | 中華民國：I547498 美國：9,695,299 | 國立清華大學 100.00% | 許智淵,劉英麟 | 材料化工 | A phosphorous-containing compound is represented by Formula (I): ＃＃STR00001＃＃ wherein n is an integer ranging from 1 to 4; R.sup.1 represents hydrogen or a linear or branched C.sub.1-C.sub.4 alkyl group, and a plurality of R.sup.1s are the same or different when n is larger than 1; R.sup.2 represents hydrogen, ＃＃STR00002＃＃ or ＃＃STR00003＃＃ wherein Ep is an epoxy resin moiety; or ＃＃STR00004＃＃ represents ＃＃STR00005＃＃ wherein Ar represents a linear or branched C.sub.1-C.sub.12 alkyl group or a C.sub.6-C.sub.12 aryl group; and R.sup.3 represents hydrogen or methyl.
高低頻並聯電力轉換裝置及其方法 |  | 中華民國：I589736 美國：10,003,251 | 國立清華大學 100.00% | 黃彥翔,林力群,吳財福 | 能源科技,電子電機 | 本發明提供一種高低頻並聯電力轉換方法用以將一直流電轉換為一交流電，高低頻並聯電力轉換方法包含下列步驟：提供一低頻轉換器模組電性連接直流電；提供一高頻轉換器模組與低頻轉換器模組並聯；以及依據一低頻轉換器模組輸出之一第一電流調整高頻轉換器模組的一高頻開關責任比以輸出一第二電流，其中第二電流用以補償第一電流中的漣波。藉此高頻轉換器模組可補償低頻轉換器模組中第一電流的漣波。
昆蟲影像檢測方法以及昆蟲分類流程 | Image method for classifying insects and classifying process for insects | 中華民國：I590193 大陸：2313003 美國：8,755,571 | 國立清華大學 100% | 蔡宏營,賀陳弘,林育慶,吳鈺徵,陳榮順,朱麗安 | 機械結構,資訊工程 | 本發明揭露一種昆蟲影像檢測方法用以分類昆蟲,此方法包含以下步驟:取得昆蟲於檢測區中之檢測影像;利用背景相減法獲得關於昆蟲之第一前景影像;取得第一前景中之飽和度並消除其中之非特徵區塊,以獲得第二前景影像;根據一閥値取得第二前景影像中關於昆蟲之特徵;以及,根據特徵判斷昆蟲類別或性別。根據本發明之昆蟲影像檢測方法,可自動對昆蟲進行種類或性別分類而節省人力與時間。
重組神經胺酸酶蛋白及其應用 | RECOMBINANT NEURAMINIDASE AND USES THEREOF | 中華民國：I588260 大陸：3403544 美國：9,688,965 | 國立清華大學 100% | 劉玟君,林佳瑩,吳夙欽 | 生化醫藥
熱休克蛋白抑制劑用於製備治療B型肝炎或肝癌之醫藥組合物的用途 | Method using heat shock protein inhibitor for treating hepatitis and hepatoma | 中華民國：I535444 美國：9,687,499 | 國立清華大學 100% | 顏廷忠,黃麗蓉,王慧菁 | 生化醫藥
螢光激發裝置以及可攜式螢光分析系統 | Fluorescence excitation device and portable fluorescence analysis system with the same | 美國：9,689,869 | 國立清華大學 100.00% | 鄭兆珉,饒達仁,洪敏偉,葉哲良,羅士杰 | 生化醫藥,光電光學 | A portable fluorescence analysis system comprises a fluorescence strip, a fluorescence excitation device and a mobile Internet device. The fluorescence strip comprises a fluorescence probe configured for detecting an analyte within a specimen. The fluorescence excitation device comprises a sleeve and an excitation light source module. The fluorescence strip is arranged at the one open end of the sleeve. The excitation light source module is arranged at the same opening side of the sleeve and configured for providing an excitation light to excite the fluorescence probe to generate fluorescence. The mobile Internet device comprises an image capturing module and configured for capturing a fluorescence image of the fluorescence strip via the other opening of the sleeve and analyzing fluorescence intensity of the fluorescence image to determine the content of the analyte. The above-mentioned system can be applied to the point of care testing.
一種個人衛生用品 | A PERSONAL HYGIENE ITEM | 中華民國：I561223 美國：9,689,865 | 國立清華大學 100% | 鄭兆珉,葉哲良,林思廷,楊中堯 | 材料化工,文化創意,生化醫藥 | The present invention provides a personal hygiene item. In simple terms, one of the main features of the present invention is to provide a low-cost personal hygiene item capable of providing a multi-component detection function. The personal hygiene item of the present invention mainly comprises a first material layer and a second material layer. The first material layer is made of hydrophobic material, and the second material layer is disposed thereon. Also, the second material layer comprises a discolored portion. In actual practice, a fluid under test contacts with the corresponding discolored portions via the hydrophobic layer of second material layer for a color changing reaction. Meanwhile, since the hydrophilic performance of the discolored portion is better than the hydrophilic performance of the hydrophilic layer, the back permeation of the fluid under test can herein be prevented.
食品安全檢測裝置及其製造方法 | FOOD SAFETY DETECTION DEVICE AND MANUFACTURING METHOD FOR THE SAME | 中華民國：I550270 美國：9,689,854 | 國立清華大學 100.00% | 藍格,羅伯特Ｓ‧,約克,羅傑Ｌ,官,振盟,鄭兆珉 | 材料化工,生化醫藥 | A food safety detection device includes a xylem fiber substrate, which is configured with a sampling portion and a reaction portion. The reaction portion includes at least one chemical reagent. The sampling portion absorbs a test sample. The test sample moves on the xylem fiber substrate to the reaction portion and reacts with the chemical reagent. A manufacturing method for the food safety detection device is also disclosed. The food safety detection device is advantageous for easy operation, safety and rapid analysis.
生理訊號感測晶片及其生理訊號感測方法 |  | 中華民國：I587836 | 國立清華大學 100.00% | 邱衍智,謝志成 | 電子電機 | 本發明揭露一種生理訊號感測晶片，包括基板、第一發光二極體、第二發光二極體、感測陣列和處理單元。基板包括與手指相接觸之接觸面。第一和第二發光二極體分別發出紅色光和紅外光至手指。感測陣列依據第一感測週期感測反射自或折射自手指之紅色光或紅外光得到第一生理感測訊號，或是依據第二感測週期感測反射自或折射自手指之紅色光和紅外光得到第二生理感測訊號，其中第一感測週期小於第二感測週期。處理單元依據第一和第二感測週期運作感測陣列。處理單元分別處理第一和第二生理感測訊號得到手指之空間資訊和能量資訊。
重組神經胺酸酶蛋白及其應用 | RECOMBINANT NEURAMINIDASE AND USES THEREOF | 中華民國：I588260 大陸：3403544 美國：9,688,965 | 國立清華大學 100% | 劉玟君,林佳瑩,吳夙欽 | 生化醫藥 | 一種重組神經胺酸酶蛋白，其以人類新興流感野生種病毒pH1N1-NA (A/Texas/05 /2009)之胺基酸序列(SEQ ID NO: 1)為基礎。本發明之重組神經胺酸酶蛋白，其具有一細胞膜外部區域(ectodomain)，該外部區域具有至少99％等同SEQ ID NO: 1之一胺基酸序列，並在特定位置149、344、365及366以其他流感病毒之相對應胺基酸取代。本發明之重組神經胺酸酶蛋白具有交叉保護性免疫，並可作為廣效流感疫苗。 A recombinant neuraminidase based on amino acid sequence (SEQ ID NO: 1) of wild-type pH1N1-NA (A/Texas/05/2009) influenza virus is provided. The recombinant neuraminidase of the present invention has an ectodomain with an amino acid sequence at least 99％ identical to SEQ ID NO: 1 and replaced at specific postions 149, 344, 365 and 366 residue(s) with corresponding amino acids of other influenza viruses. The recombinant neuraminidase may incur cross-protective immunity and be used as universal influenza vaccine.
| METHOD FOR FABRICATING MICROFLUIDIC STRUCTURES | 中華民國：I526392 美國：9,682,374 美國：10,576,469 | 國立清華大學 100.00% | 鍾文,游士弘,洪健中 | 材料化工,機械結構,電子電機 | 本發明提供一種形成微流道結構的方法，包含：提供一帶體，於帶體之至少一表面形成一膠合層；切割帶體而形成若干圖案化之微流道；以及藉由帶體之膠合層黏合一基材。藉由上述方法，於帶體本身即形成所需之微流道結構之圖案，並藉由帶體本身膠合層的黏性，可簡易快速地製作一完整之微流道裝置，並可免除使用額外複雜之封裝製程，可大幅減少成本及工時之耗費。(相對應台灣案的中文摘要) | A method for fabricating microfluidic structures is provided. The method includes: a belt is provided and an adhesion layer is formed on at least one surface of the belt; the belt is cut for forming a first microfluidic channel thereon, wherein the first microfluidic channel has an accommodating space; a second microfluidic channel is provided, wherein a line-width of the second microfluidic channel is smaller than a line-width of the first microfluidic channel; the second microfluidic channel is disposed in the accommodating space of the first microfluidic channel; and a substrate is adhered to the belt via the adhesion layer.
液體樣本之檢測元件、檢測套組及檢測方法 | Detection device, detection kit, and detection method | 中華民國：I570410 美國：9,684,003 | 國立清華大學 100% | 鄭兆珉 | 生化醫藥 | Disclosed is a detection method, including steps of: providing an elongated carrier with a plurality of recognition substances fixed thereon; bringing a first end of the elongated carrier in contact with a liquid sample to permit the liquid sample to move towards an opposite second end along the elongated carrier, therewith a plurality of coloring elements in the liquid sample forming a colored band on the elongated carrier; and determining whether the liquid sample contains analytes based on the length of the colored band. Accordingly, the analytes can be detected by recognizing the agglutination based on the length of the colored band. Additionally, the present invention also provides a detection device and a detection kit for the aforementioned detection process.
| THREE-PHASE INVERTING APPARATUS AND CONTROL METHOD AND PARALLELED POWER CONVERSION SYSTEM THEREOF | 美國：9,680,397 | 國立清華大學 100.00% | 林力群,張瑛驛,張智豪,吳財福 | 能源科技,電子電機 |  | A three-phase inverting apparatus and a control method and a paralleled power conversion system thereof are provided. The control method is suitable for controlling a three-phase inverter having a plurality of switch sets, a first inductor, a second inductor, and a third inductor. The control method includes following steps: obtaining a DC bus voltage, a plurality of phase voltages, and a plurality of phase currents; obtaining inductances of the first, the second, and the third inductors; calculating a plurality of switch duty ratios by a division-summation control means according to the DC bus voltage, the phase voltages, current variations of the phase currents, the inductances, and a switching cycle based on a sinusoidal pulse width modulation (SPWM); and generating corresponding control signals based on the switch duty ratios so as to control a switching of the switch sets.
微型帶通濾波器 | MICRO BANDPASS FILTER | 中華民國：I568070 美國：9,680,197 | 國立清華大學 100.00% | 黃宗鈺,王裕凱,江叡涵,嚴大任 | 通信傳輸 | A micro bandpass filter comprises a substrate, a first signal transmission member, a second signal transmission member and a resonator structure. The resonator structure includes a plurality of microstrip lines. The present invention realizes the function of a bandpass filter in a smaller area via curving the first signal transmission member, the second signal transmission member and the resonator structure.
可調式踏墊組件及車用安全座椅 | ADJUSTABLE FOOTREST ASSEMBLY AND CAR SAFETY SEAT | 中華民國：I597190 美國：9,676,302 |  | 楊堅,王茂駿,陳德鴻 | 工業工程 | An adjustable footrest assembly adapted to a car safety seat is provided. The car safety seat includes a seat body. The adjustable footrest assembly includes a footrest and two flexible connection structures. The two flexible connection structures are connected to two ends of the footrest. The footrest is adapted to be connected to the seat body through the two flexible connection structures, and a length of each of the flexible connection structures is adapted to be adjusted to change a distance between the footrest and the seat body. In addition, a car safety seat having the adjustable footrest assembly is also provided.
可優化厚度和轉換效率之可彎曲的太陽能晶片 | BENDABLE SOLAR CELL CAPABLE OF OPTIMIZING THICKNESS AND CONVERSION EFFICIENCY | 中華民國：I587531 | 國立清華大學 100% | 葉哲良 | 機械結構,光電光學 | 一種可優化厚度和能量轉換效率之可彎曲的太陽能晶片，其具有：一太陽能晶片本體，其具有一頂面、一底面、及四個側邊；以及一層奈米結構，其係位於所述側邊上，其中該太陽能晶片本體的厚度係介於50μm至120μm之間，或介於120μm至140μm之間，或介於140μm至160μm之間，且該層奈米結構具有介於2μm至8μm之間的深度。 A bendable solar cell capable of optimizing thickness and conversion efficiency, comprising: a solar cell body having a top surface, a bottom surface, and four side walls; and a layer of nanostructures located on said side walls, wherein said solar cell body has a thickness ranging from about 50μm to about 120μm, and said layer of nanostructures has a depth ranging from about 2μm to 8μm.
電弧爐收集之集塵灰運用於化學迴圈燃燒程序之方法 | METHOD OF APPLYING ELECTRIC ARC FURNACE DUST IN CHEMICAL LOOPING COMBUSION PROCESS | 中華民國：I586446 美國：9,651,245 | 國立清華大學 100.00% | 郭俞麟,曾堯宣,顧洋,談駿嵩,黃薇臻 | 材料化工,能源科技 | 本發明揭露一電弧爐收集之集塵灰運用於化學迴圈燃燒程序之方法，特別是有關一種可以避免產生鋅蒸氣的電弧爐收集之集塵灰運用於化學迴圈燃燒程序之方法。此電弧爐收集之集塵灰運用於化學迴圈燃燒程序之方法包含下列步驟：(1)提供一電弧爐收集之集塵灰以及一氧化鋁惰性擔體，並將其均勻混合成一電弧爐收集之集塵灰以及氧化鋁惰性擔體之混合物; (2)以高溫鍛燒電弧爐收集之集塵灰以及氧化鋁惰性擔體之混合物，而製備成一含有氧化鐵、鋅鋁複合氧化物、以及氧化鋁之混合物;以及(3)以此含有氧化鐵、鋅鋁複合氧化物、以及氧化鋁之混合物進行化學迴圈燃燒程序。 The present invention discloses a method of applying electric arc furnace dust in chemical looping combustion process, and particularly a method of applying electric arc furnace dust in chemical looping combustion process without releasing of zinc vapor. The method of applying electric arc furnace dust in chemical looping combustion process comprises following steps: (1) providing an electric arc furnace dust and an inert support (Al2O3) and mixing the electric arc furnace dust and the inert support (Al2O3) to obtain a mixture of the electric arc furnace dust and the inert support (Al2O3); (2) calcining the mixture of the electric arc furnace dust and the inert support (Al2O3) with high temperature to obtain another mixture of Fe2O3, ZnAl2O4, and Al2O3; (3) applying the mixture of Fe2O3, ZnAl2O4, and Al2O3as oxygen carrier and inert support in a chemical looping combustion process.
手持式氣體感測裝置及其感測方法 |  | 中華民國：I585406 | 國立清華大學 100.00% | 施崇鴻(臺北醫學院),陳新,王立群,楊家銘,劉奕汶,饒達仁,邱仕文,鄭桂忠 | 材料化工,生化醫藥,電子電機 | 本發明揭露一種手持式氣體感測裝置及其感測方法，其包含複數個氣體感測晶片及氣體收集器。複數個氣體感測晶片當中分別包含感測陣列、感測介面電路、微控制器及記憶體。感測陣列利用感測薄膜吸附氣體，感測待測氣體訊號。感測介面電路將待測氣體訊號轉換成可見運算元。微控制器利用連續侷限式波茲曼模型之演算，將可見運算元投射至隱藏運算元，並利用複數個氣體感測晶片彼此串接，進行多層之連續侷限式波茲曼模型之演算，取得待測氣體之機率值，並將結果記錄在記憶體當中。
儲值通話系統及其方法 | TOP UP COMMUNICATION SYSTEM AND METHOD THEREOF | 中華民國：I586139 大陸：3522434 美國：9,807,252 | 國立清華大學 100.00% | 石維寬,黃能富 | 資訊工程 | 本發明係揭露一種儲值通話方法及其系統，其用於在至少二電子裝置之間的通話建立，此至少二電子裝置係分別包含一唯一識別碼，此方法包含下列步驟：先於線上購買儲值碼或取得他人贈送之儲值碼。訪問激活數據產生伺服器之使用者操作介面。在使用者操作介面上輸入儲值碼以產生激活識別數據。利用掃描裝置掃描激活識別數據以產生快捷圖示於掃描裝置之螢幕上。觸發螢幕上顯示的快捷圖示以傳送撥號連線指令至連線建立伺服器。在連線建立伺服器上，根據撥號連線指令建立至少二電子裝置間之通訊連線。
氟-18麩胱甘肽綴合物作為成像過度表現L-PGDS腫瘤或神經病變之正子放射斷層造影追蹤劑之應用 |  | 中華民國：I584819 | 國立清華大學 100% | 黃鶴聯,黃盈誠,林昆儒,葉俊男,俞鐘山 | 生化醫藥 | 一種正子放射斷層造影追蹤劑，用以成像過度表現載脂蛋白型前列腺素D合成酶(Lipocalin-type prostaglandin D synthase, L-PGDS)之腫瘤或腦神經細胞之用途。本發明已製備使用可接受量放射性的氟18標定之氟丁基依他尼酰胺之穀胱甘肽綴合物 (glutathione conjugate of fluorine-18-labeled fluorobutyl ethacrynic amide)，其可與載脂蛋白型前列腺素D合成酶(Lipocalin-type prostaglandin D synthase, L-PGDS)結合，並可用於體外和體內的成像研究。 A PET tracer for imaging tumors or neurological disorders that overexpress L-PGDS enzyme is provided. The present invention have prepared a glutathione conjugate of fluorine-18-labeled fluorobutyl ethacrynic amide using an acceptable amount of radioactivity that is capable of binding to L-PGDS and can be used forin vitroandin vivoimaging studies.
二氯丙醇的製造裝置及其製造方法 | APPARATUS FOR MANUFACTURING DICHLOROHYDRIN AND MANUFACTURING METHOD THEREOF | 中華民國：I585072 | 國立清華大學 65.22% ,長春人造樹脂廠股份有限公司 21.74% ,長春石油化學股份有限公司 13.04% | 黃筱涵,汪上曉,鄭西顯,王聖潔 | 材料化工,能源科技 | 一種二氯丙醇的製造裝置，適用於使甘油與氯化氫水溶液在存在催化劑的環境下進行反應而產生二氯丙醇。二氯丙醇的製造裝置包括至少一反應器、熱耦合蒸餾裝置、第一分相器以及第一給水裝置。熱耦合蒸餾裝置連接到至少一反應器。第一分相器連接至熱耦合蒸餾裝置的頂部，以在第一分相器中形成第一水相產物與包括二氯丙醇的第一有機相產物。第一給水裝置直接連接至第一分相器。
利用鹽酸回收印刷電路板中金屬之方法 |  | 中華民國：I585238 | 國立清華大學 100% | 游敏序,賀陳弘 | 機械結構 | 本發明提供一種利用鹽酸回收印刷電路板中金屬之方法，採用濕式冶金法來回收廢棄印刷電路板中的貴金屬。為了簡化該方法中的金屬浸取步驟，使用了大片印刷電路板來取代粉碎後的樣品。在進行濕式冶金法處理之前，利用氫氧化鈉處理來去除印刷電路板上存在的化學塗層。浸取劑中的鹽酸對金屬回收表現出極大的潛力，並隨著鹽酸濃度的增加而減少完全回收金屬所需的時間。迴旋轉速也顯示對金屬回收有著正面的效果。透過本發明之方法，在室溫、迴旋轉速為150rpm、持續浸取22h之下，顯示濃度1M的鹽酸可完全溶出4&#215;4cm印刷電路板中的金屬並進行回收。
應用於量測之雙球桿系統及其誤差補償方法 | DOUBLE BALL-BAR MEASURING SYSTEM AND ERRORS COMPENSATION METHOD THEREOF | 中華民國：I585363 大陸：3677094 美國：10,209,048 | 國立清華大學 100.00% | 雷衛台 | 機械結構,光電光學,電子電機 | 本發明是一種應用於量測之雙球桿系統及其誤差補償方法，利用參考雙球桿以及校正單元建立誤差補償之基準，根據校正單元提供之中心距離，建立各支工作雙球桿之中心距離函數，藉此得出工作雙球桿在各種位移感測值下精確的中心距離。此外，由於參考雙球桿與工作雙球桿受到相同的環境溫度影響，故藉由量測參考雙球桿受環境溫度變化所產生的熱誤差位移，可同時對工作雙球桿的中心距離進行熱誤差補償。
定址式感測元件及其製造方法 | SENSOR DEVICE AND METHOD OF FABRICATING THE SAME | 中華民國：I585380 美國：9,952,692 | 國立清華大學 100% | 吳志明 | 材料化工,能源科技,電子電機 | 一種定址式感測元件及其製造方法。定址式感測元件包括基板、多個第一電極、多個第二電極、多個感測單元以及接觸層。多個第一電極和多個第二電極位於基板的至少其中一表面上，其中多個第一電極沿著第一方向排列且沿著第二方向延伸，多個第二電極沿著第二方向排列且沿著第一方向延伸，且多個第一電極與多個第二電極投影至基板上形成多個交會區域。多個感測單元分別與每個第一電極和每個第二電極電性連接。接觸層至少位於多個第一電極或多個第二電極上。
熱電模組 |  | 中華民國：I586006 大陸：3345310 | 國立清華大學 100% | 陳力祺,廖建能 | 材料化工,能源科技 | 一種熱電模組，包括至少一PN接面元件。PN接面元件包括PN接面結構、多個上電極以及至少一下電極。PN接面結構包括N型熱電構件與P型熱電構件，其中N型熱電構件與P型熱電構件相向的側面相接。上電極彼此分離且分別覆蓋N型熱電構件的部分上表面或P型熱電構件的部分上表面。下電極覆蓋N型熱電構件的下表面與P型熱電構件的下表面。
RF POWER TRANSISTOR |  | 美國：9,666,685 | 國立清華大學 100.00% | 連羿韋,鄒權煒,徐碩鴻 | 資訊工程 | A radio frequency (RF) power transistor includes a semiconductor heterostructure, a gate electrode, a drain electrode and a source electrode. The drain electrode includes an ohmic contact and a Schottky contact extending from the ohmic contact toward the gate electrode, spaced apart from the gate electrode (4) by a distance (LGD), and having a length (LEXT) being not less than 2 μm and not greater than 4 μm. A ratio of the length (LEXT) to a sum of the length (LEXT) and a distance (LGD) is greater than 0.83 and less than 0.98.
體外細胞自動抓取共養平台系統 | PLATFORM SYSTEM FOR IN VITRO CELL CO-CULTIVATION WITH AUTOMATIC TRAPPING FUNCTION | 中華民國：I509067 大陸：2448429 美國：9,663,751B2 | 國立清華大學 100.00% | 范士岡,李金蓉,田昌弘,徐文祥,陳紀帆,饒達仁,張國威,張佩喻,岳庭如,劉承賢,黃泓淵 | 生化醫藥,機械結構 | The present disclosure illustrates a platform system for in vitro cell co-cultivation with automatic trapping function. The platform system aims to develop a bio-chip applied in cell culture systems, and has several features. The first feature is that this co-cultivation platform can construct a micro environment suitable for culture of various cells. The second feature is dynamic perfusion. The microfluidic system is used to dynamically replace the culture medium, in order to maintain an appropriate environment for the growth of cells. The third feature is the automatic trapping. The cells to be cultured can be trapped in a suitable location according to the flow resistance, so that the damaged on the cell caused by manual operation can be minimized.
自旋軌道扭力式磁性隨存記憶體及其寫入方法 | SPIN-ORBIT TORQUE MAGNETIC RANDOM ACCESS MEMORY AND METHOD OF WRITING THE SAME | 美國：9,666,256 | 國立清華大學 100.00% | 王鼎碩,黃國峰,蔡明翰,林秀豪,賴志煌 | 材料化工 | An SOT-MRAM comprises a substrate, and an SOT memory cell disposed on the substrate and including a magnetic free layer. The magnetic free layer includes a first metal film exhibiting ferromagnetic characteristics, and a second metal film for generating a spin-Hall effect. The first metal film has a thickness sufficient to allow the magnetic free layer, after being applied with a first external magnetic field which is subsequently removed, to have a magnetization ratio ranging from -0.9 to 0.9. The first metal film, upon being applied with a second external magnetic field and an electric pulse, has multiple magnetic domains when a current density resulting from the electric pulse is greater than a critical value.
具細胞親和力與電容耦合性之立體電極及包含其之生物探針 | THREE-DIMENSIONAL ELECTRODE AND A BIOLOGICAL PROBE COMPRISING THE SAME | 中華民國：I569771 美國：9,662,026 | 國立清華大學 100% | 莊永仁,陳新,潘怡安,游萃蓉 | 材料化工,生化醫藥 | The present invention provides a three-dimensional electrode having high cell affinity and capacitive coupling, comprising a pillar portion and a spherical portion, wherein the diameter of the spherical portion is larger than that of the pillar portion, and the carbon nanotubes are coated on the spherical portion, and pillar portion and the spherical portion are made of material selected from metal materials. The present invention may be used for developing biological probes having high cell affinity and capacitive coupling so as to provide high accuracy for measurement of neural cells or electrocardiograms and prevent from distortion.
1,9-二氮萉衍生物及其製法 | 1,9-diazaphenalene derivative and process for manufacturing the same | 中華民國：I520963 美國：9,657,019 | 國立清華大學 100.00% | 庫馬賈亞,陳旻賢,鄭建鴻 | 生化醫藥,光電光學 | A 1,9-diazaphenalene derivative is represented by ＃＃STR00001＃＃ where R, R.sup.1, R.sup.2, R.sup.3, Y.sup.1, and Y.sup.2 are as defined in the specification and claims. The 1,9-diazaphenalene derivative may emit fluorescence after being excited, and is thus suitable for use as a fluorescent material for an organic light emitting diode. A method for preparing the 1,9-diazaphenalene derivative is also disclosed.
以電聚合電化學活性的薄膜電流訊號檢測細菌的方法 |  | 中華民國：I583954 | 國立清華大學 100% | 王本誠,吳仁貴,張晃猷,曾繁根 | 生化醫藥 | 本發明係提供一種以電化學聚合方法形成之導電性薄膜的電流訊號檢測細菌的方法，該方法是利用可電聚合之電化學氧化還原活性分子單體與奈米金粒子接合，透過電聚合方式形成帶有大量電化學氧化還原活性分子單體的奈米金粒子，該奈米金子透過特異性抗體的辨認讓攜帶有大量電化學氧化還原活性分子單體的奈米金粒子可被鍵結在細菌樣本的表面上形成一電聚合電化學活性薄膜(electrochemically active poly-films)，在施加特定反應電壓下，提供一般電流檢測範圍在mA至nA等級的電化學感測器即可量測該電聚合電化學活性薄膜的氧化還原電流訊號。
一種立體聲場錄音以及重建的方法 | A method for recording and rebuilding of a stereophonic sound field | 中華民國：I584657 | 國立清華大學 100.00% | 花,逸芯,白明憲 | 機械結構 | 一種立體聲場錄音以及重建的方法，為將一麥克風陣列設置於一立體聲場，對該立體聲場中之聲源的方位進行追蹤，分離出對應的一聲源訊號。並利用該聲源訊號，於所欲重建該立體聲場的一域區內，設置複數個該控制點，利用該控制點，建立該聲源訊號、該立體聲場與一重建聲場、一重建聲源訊號之間的一關係式，進而求解該關係式而得到該重建聲源訊號，將該重建聲源訊號輸入佈置於該域區外的一喇叭陣列，而於該區域建立該重建聲場。據此，本發明於錄音時詳實記錄該聲源訊號，不需進行額外轉換程序，而回放時具有不容易失真以及甜區較大的優點。 A method for recording and reproduction of a stereophonic sound field, which includes the steps of disposing a microphone array in the stereophonic sound field, tracking directions of a plurality of sound sources in the stereophonic sound field so as to obtain a plurality of corresponding sound signals separated from the sound sources, setting a plurality of control points within an area of the stereophonic sound field for reproduction, establishing a relation between the sound signals, the stereophonic sound field, a reproduction sound field and a reproduction sound signal based on the control points so as to obtain the reproduction sound signal from the relation, and then input the reproduction sound signal into a speaker array deposed outside the area to reproduce the stereophonic sound field within the area. Accordingly, the method of the present invention could record the sound signals accurately and do not need additional conversion process. Moreover, the method has the advantage of less distorted and a larger sweet area during the reproduction.
简易通话系统及其方法 | Simple Communication System and Method Thereof | 中華民國：I594613 大陸：2486410 美國：9,264,843 | 國立清華大學 100.00% | 石維寬,黃能富 | 資訊工程 | 本发明涉及一种简易通话系统及其方法，简易通话系统用于让第二用户终端与第一用户终端通话，简易通话系统包含一物件建立模块、一物件下载模块以及一通道建立模块。物件建立模块根据第一用户终端所提供的对于该第二用户终端之一通知途径，以产生一通话应用模块。物件下载模块根据通知途径通知第二用户终端下载并安装通话应用模块以在第二用户终端之一通话器上产生一快拨图示键。通道建立模块用以建立从第二用户终端与第一用户终端之间的一通话连结通道。其中，当第二用户终端触发通话器上的快拨图示键时，通道建立模块根据来自第二用户终端之请求以而建立通话连结通道。其中，通道建立模块不接受来自第一用户终端之请求以建立该通话连结通道。
雙唑類鉑金屬發光錯合物 | uminescent platinum(II) complexes with biazolate chelates | 中華民國：I498322 大陸：2484896 美國：9,040,702 | 國立清華大學 100.00% | 葉秀炫,季昀 | 光電光學 | 一种由式(I)所示的双唑类铂金属发光错合物，其中，R1及R2各自独立的表示氟烷基；X表示C－H或氮，L1表示中性且含氮杂环的双牙配基。本发明双唑类铂金属发光错合物由于包含一负二价双牙配基，且所述负二价双牙配基更含有拉电子取代基(即氟烷基)，使所述双唑类铂金属发光错合物经激发后可放射出可见光区域的磷光，并具有不错的发光效率，而适于应用在有机发光二极管上。
生物感測器、生物感測器的製造方法與量測目標物質的方法 | BIOSENSOR, MANUFACTURING METHOD OF BIOSENSOR AND METHOD OF DETECTING OBJECT | 美國：9,651,515 | 國立清華大學 100.00% | 方冠中,王玉麟 | 材料化工,生化醫藥,電子電機 | A biosensor includes a substrate, an electrode layer, a conductive polymer layer and a bio-recognizing element. The electrode layer is disposed on the substrate. The conductive polymer layer is disposed on the electrode layer and partially covers the substrate. The bio-recognizing element is disposed on the conductive polymer layer. A chemical reaction takes place between the object and the bio-recognizing element, and the chemical reaction decreases the conductivity of the conductive polymer layer.
電弧爐收集之集塵灰運用於化學迴圈燃燒程序之方法 | METHOD OF APPLYING ELECTRIC ARC FURNACE DUST IN CHEMICAL LOOPING COMBUSION PROCESS | 中華民國：I586446 美國：9,651,245 | 國立清華大學 100.00% | 郭俞麟,曾堯宣,顧洋,談駿嵩,黃薇臻 | 材料化工,能源科技 | The present invention discloses a method of applying electric arc furnace dust in chemical looping combustion process, and particularly a method of applying electric arc furnace dust in chemical looping combustion process without releasing of zinc vapor. The method of applying electric arc furnace dust in chemical looping combustion process comprises following steps: (1) providing an electric arc furnace dust and an inert support (Al.sub.2O.sub.3) and mixing the electric arc furnace dust and the inert support (Al.sub.2O.sub.3) to obtain a mixture of the electric arc furnace dust and the inert support (Al.sub.2O.sub.3); (2) calcining the mixture of the electric arc furnace dust and the inert support (Al.sub.2O.sub.3) with high temperature to obtain another mixture of Fe.sub.2O.sub.3, ZnAl.sub.2O.sub.4, and Al.sub.2O.sub.3; (3) applying the mixture of Fe.sub.2O.sub.3, ZnAl.sub.2O.sub.4, and Al.sub.2O.sub.3 as oxygen carrier and inert support in a chemical looping combustion process.
低密度奇偶檢查碼的解碼方法與解碼器 | DECODING METHOD AND DECODER FOR LOW DENSITY PARITY CHECK CODE | 中華民國：I583141 | 國立清華大學 100.00% | 李晃昌,翁詠祿,王晉良 | 通信傳輸 | 一種低密度奇偶檢查碼的解碼方法，用以將輸入信號依據預定的低密度奇偶檢查矩陣解出正確的碼字。本方法包括依據該低密度奇偶檢查矩陣，在預定的解碼嘗試次數內進行多次解碼嘗試，該多次解碼嘗試中至少包含使用第一解碼排程的第一解碼嘗試，以及使用第二解碼排程的第二解碼嘗試。該第二解碼嘗試相鄰接續於該第一解碼嘗試。該第一解碼排程為一組，不包含在該第二解碼排程中。
薄膜太陽能電池的製作方法 | METHOD OF MANUFACTURING THIN FILM SOLAR CELLS | 中華民國：I583017 | 國立清華大學 100.00% | 何偉豪,許家豪,葉姿萱,賴志煌 | 材料化工,能源科技,光電光學 | 本發明提供一種薄膜太陽能電池的製作方法，包含一步驟(a)在一第一電極單元上覆蓋一吸收層；一步驟(b)使該吸收層在一未含有錯合劑的混合溶液中，於一反應溫度下實施一化學浴沉積法以形成一第一緩衝層；一步驟(c)在該第一緩衝層上形成一第二緩衝層；一步驟(d)在該第二緩衝層上形成一透明導電層；一步驟(e)在該透明導電層上形成一第二電極單元，以製得一薄膜太陽能電池。該步驟(b)之混合溶液含有一包括一含有硫的前驅物的第一溶液，及一包括一含有鋅的前驅物的第二溶液，該第一溶液或該第二溶液具有一足以令該薄膜太陽能電池的光電轉換效率不小於5％的濃度。
感測式護具內襯及其防護裝置 | GUARD PADDING WITH SENSOR AND PROTECTIVE GEAR INCLUDING THE SAME | 中華民國：I581838 大陸：4207880 美國：10,390,578 | 國立清華大學 100% | 王侃,王緒斌,張春,郭佳珍,王茂駿 | 機械結構,工業工程,電子電機 | 本發明係揭露一種感測式護具內襯及其防護裝置，其包含內襯墊及感測器。內襯墊為以3D列印方式製成之拉脹結構，內襯墊之一側具有凹槽。感測器也以3D列印方式製成，並設於凹槽內，感測器為壓力感測器、濕度感測器或溫度感測器，壓力感測器感測所受到之壓力並產生壓力訊號，濕度感測器感測濕度並產生濕度訊號，溫度感測器感測溫度並產生溫度訊號。
| RELAXATION STATE EVALUATION SYSTEM AND METHOD AND COMPUTER PROGRAM PRODUCT THEREOF | 中華民國：I553584 美國：9,642,546 | 國立清華大學 100.00% | 林彥宏,何奕倫,詹鈞傑,王宗道,盧虹君,邱鴻志,馬席彬 | 生化醫藥,資訊工程,電子電機 |  | The present invention proposes a relaxation state evaluation system and method and a computer program product thereof. The method comprises steps: measuring ECG data of a user; analyzing the ECG data to generate a first, second, third and fourth parameters, wherein the first parameter is the short-scale entropy slope of the user before cardiovascular disease treatment (CVDT); the second parameter is the difference of the post-CVDT and pre-CVDT mean RR intervals; the third parameter is the logarithm of the variance of the pre-CVDT high frequency NN intervals; the fourth parameter is the logarithm of the ratio of the variances of the pre-CVDT low frequency and high frequency NN intervals; working out an evaluation index, which is a function of the abovementioned parameters; and evaluating the relaxation state of the user, wherein the user is determined to be in a relaxation state if the evaluation index is over a threshold.
聚二甲基矽氧烷複合結構之製造方法 | Method of fabricating composite PDMS microstructure | 中華民國：I548643 美國：9,644,257 | 國立清華大學 100% | 林峻霆,李東原,王本城,曾繁根 | 材料化工 | A method of fabricating a composite PDMS microstructure includes a defining step, a depositing step and an etching step. The defining step is performed for defining a patterned area having a mono-molecule with a thiol group on a PDMS substrate, and the mono-molecule with the thiol group is in liquid phase. The depositing step is performed for placing the PDMS substrate having the mono-molecule with the thiol group into a vacuum chamber within an activation time so as to deposit one Au atom on the patterned area of the PDMS substrate by a vacuum coating process. The etching step is performed for cleaning the PDMS substrate using water, and thus the Au atom can be selectively retained on the patterned area of the PDMS substrate.
去醣基化之血球凝集素蛋白及其製備方法 | Deglycosylated Hemagglutinin and Manufacture Thereof | 中華民國：I488863 美國：9,644,008 | 國立清華大學 100% | 劉玟君,黃韻儒,吳夙欽 | 生化醫藥
厚度線上即時檢測之光學干涉裝置及其方法 | Optical Interferometric Apparatus for Real-Time Full-Field Thickness Inspection and Method Thereof | 中華民國：I486550 大陸：2796773 美國：9,644,947 | 國立清華大學 100.00% | 宋泊錡,李孟修,黃吉宏,王偉中 | 機械結構,光電光學 | A device for real-time thickness inspection is provided. An optical interferometric technique is used. Measurement requirements in rapid online thickness inspection can be satisfied. An object is measured in a non-contact and non-destructive way. For measuring, an optical spherical wavefront is radiated on the object in an oblique angle. The interference fringe pattern (IFP) thus imaged on a screen is directly related to the thickness distribution of the object. The phase difference on the same horizontal cross section in the IFP monotonically decreases from the light source side to the other side. Accordingly, phase unwrapping can be effectively performed without using phase shift. The present invention achieves rapid on-line thickness inspection through the optical path of interference without using optical lens groups and special optical elements. The present invention radiates a high-coherence point-expanded spherical-wavefront light beam in an oblique angle for an instantaneous and wide-area full-field thickness measurement.
以臭氧、單重態氧原子自由基或氫氧自由基製備羧酸或酮類之方法 | PREPARATION METHOD OF CARBOXYLIC ACIDS OR KETONES USING OZONE, SINGLET STATE-OXYGEN ATOM OR HYDROXYL FREE RADICAL | 中華民國：I508944 大陸：4093057 歐盟：EP3009418A1(公開號) 美國：9,637,438 韓國：10-1799641 | 國立清華大學 100.00% | 黃國柱 | 材料化工 | A preparation method of carboxylic acids or ketones using ozone, singlet state oxygen atom O(.sup.1D) or hydroxyl free radical is provided. The method includes: filling ozone, singlet state oxygen atom O(.sup.1D) and/or hydroxyl free radical to cycloalkanes or benzenes at a pre-determined temperature and a pre-determined pressure in the presence or absence of light irradiation to produce carboxylic acids or ketones. The reaction occurs at room temperature and atmospheric pressure without producing harmful side products. The preparation method is a simple, low energy consuming, and eco-friendly method.
具有結晶矽薄膜之基板及其製備方法 | SUBSTRATE WITH CRYSTALLIZED SILICON FILM AND MANUFACTURING METHOD THEROF |  | 國立清華大學 100% | 李紫原,謝秉諺,戴念華 | 材料化工,光電光學,電子電機 | The present invention relates to a substrate with a crystallized silicon film and manufacturing method thereof, wherein the substrate with the crystallized silicon film comprises: a substrate, which is a polymer substrate; and a crystallized silicon film, which is formed on at least one surface of the substrate, wherein the crystallized silicon film comprises a plurality of silicon crystals with column structures, and the crystallinity of the crystallized silicon film is higher than 90％.
共乘路徑的計算方法及使用此方法的計算裝置與記錄媒體 |  | 中華民國：I581207 美國：10,012,513 | 國立清華大學 100% | 徐立人,李哲榮 | 資訊工程 | 本發明實施例提出一種共乘路徑的計算方法及使用此方法的計算裝置與記錄媒體。此計算方法包括下列步驟。依據主軌跡資料的軌跡點決定主軌跡區域的區域範圍，且依據那些主軌跡區域的區域範圍依序將主軌跡資料中的各軌跡點歸類至那些主軌跡區域中的一者。依序判斷各主軌跡區域與對應於各副軌跡資料的副軌跡區域是否交集，以篩選出那些副軌跡資料中的至少一者。依據篩選出的那些副軌跡資料計算至少一條共乘路徑。藉此，提供較佳的共乘路徑選擇方案。
自旋軌道扭力式磁性隨存記憶體及其寫入方法 | SPIN-ORBIT TORQUE MAGNETORESISTIVE RANDOM-ACCESS MEMORY AND METHOD FOR WRITING THEREOF | 中華民國：I581261 大陸：3461522 | 國立清華大學 100.00% | 蔡明翰,王鼎碩,林秀豪,黃國峰,賴志煌 | 材料化工,電子電機 | 一種自旋軌道扭力式磁性隨存記憶體及其寫入方法。該自旋軌道扭力式磁性隨存記憶體包含設於基板並具磁性自由層的自旋軌道扭力式記憶胞。磁性自由層包括彼此接觸的鐵磁性第一金屬膜及呈自旋霍爾效應的第二金屬膜。第一金屬膜具一足以使磁性自由層具一介於&#177;0.9之殘留磁化量對飽和磁化量的比值的厚度。該比值是在沿著第一金屬膜之難軸對磁性自由層依序提供與釋放一足以使磁性自由層達該飽和磁化量的第一外加磁場後所達成，從而令第一金屬膜在沿著其難軸對磁性自由層提供一遠小於第一外加磁場的第二外加磁場與一交流脈衝電訊號以達其所產生之臨界電流密度以上時具3級以上的磁域。
無鈹多元銅合金 |  | 中華民國：I580802 大陸：CN107779647A(公開號) | 國立清華大學 100.00% | 葉均蔚 | 材料化工,機械結構,電子電機 | 有鑑於習用的銅-鈹合金具有價格昂貴、相當程度的毒性、造成環保安全等問題，本發明提供一種無鈹多元銅合金，其係至少由45~80at％的Cu、4~17at％的Al、3~19at％的Ni、以及Cr、Fe等多種金屬元素所組成；其中，Cr及Fe的原子百分比皆高於0.5at％，同時Cr及Fe的原子百分比總和必須大於或等於2at％並小於或等於26at％。進一步地，該無鈹多元銅合金可更包括原子百分比總和不超過15at％的至少一種強化元素，且該強化元素可以為Sn、Co、V、Ti、Mn、Zn、Pb、Ge、C、P、Mg、Ce、Y、La、B、Sb、Zr、Mo、Si、Nb 等元素。並且，經由實際量測數據證明，本發明之無鈹多元銅合金的多組實施例的維氏硬度皆大於HV200；因此，本發明之無鈹多元銅合金係能夠取代習用的銅-鈹合金，進而應用於塑膠射出成型模具、導電彈簧、散熱片、電極、無火花工具、軸承、齒輪、活塞等構件的製造。 | I n v i e w o f t h e h i g h c o s t , h e a l t h y - c o n c e r n a n d e n v i r o n m e n t a l s a f e t y o f c o n v e n t i o n a l c o p p e r - b e r y l l i u m a l l o y , t h e i n v e n t i o n p r o v i d e s a k i n d o f b e r y l l i u m-f r e e m u l t i- e l e m e n t c o p p e r a l l o y s . T h e c o p p e r c o n t e n t o f t h i s k i n d a l l o y i s b e t w e e n 4 5 a n d 8 0 b y a t o m i c p e r c e n t a g e . T h e r e s t m u s t c o n t a i n a t l e a s t f o u r e l e m e n t s : A l , C r , F e a n d N i t o c a u s e s o l u t i o n h a r d e n i n g , d i s p e r s i o n h a r d e n i n g a n d p r e c i p i t a t i o n h a r d e n i n g . A l u m n i u m c o n t e n t is b e t w e e n 4 a n d 1 7 b y a t o m i c p e r c e n t a g e . N i c k e l c o n t e n t i s b e t w e e n 3 a n d 1 9 b y a t o m i c p e r c e n t a g e . B o t h C r a n d F e c o n t e n t s a r e a t l e a s t 0 . 5 b y a t o m i c p e r c e n t a g e b u t t h e i r t o t a l c o n t e n t i s b e t w e e n 2 a n d 2 6 b y a t o m i c p e r c e n t a g e . I n a d d i t i o n , t h e a l l o y c o u l d b e f u r t h e r s t r e n g t h e n e d b y a d d i n g a t l e a s t o n e s e l e c t i n g f r o m t h e g r o u p o f S n , C o , V, T i , M n , Z n , P b , G e , C, P , M g , C e , Y, L a , B, S b , Z r, M o , S i , a n d N b . T h e t o t a l c o n t e n t d o e s n o t e x c e e d 1 5 b y a t o m i c p e r c e n t a g e . B y t h e m e a s u r e m e n t o f h a r d n e s s v a l u e s , t h e i n v e n t i o n p r o v i d e s m a n y e x p e r i m e n t a l e x a m p l e s o f b e r y l l i u m-f r e e c o p p e r a l l o y s w h i c h s h o w t h e i r h a r d n e s s c o u l d e x c e e d H V 2 0 0 . A s a r e s u l t , t h e b e r y l l i u m-f r e e c o p p e r a l l o y s c o u l d r e p l a c e c o p p e r- b e r y l l i u m a l l o y s i n t h e a p p l i c a t i o n s i n c l u d i n g p o l y m e r i n j e c t i o n m o l d s , c o n d u c t i v e s p r i n g s , h e a t d i s s i p a t e r s , e l e c t r o d e s , n o n -s p a r k t o o l s , b e a r i n g s , g e a r s , p i s t o n s .
行动通信端定位及转接的方法 |  | 中華民國：I478611 大陸：2467943 | 國立清華大學 100% | 石維寬,黃能富 | 資訊工程 | 本發明係揭露一種行動通訊端定位及轉接之方法，其包含下列步驟：提供行動通訊端，其具有選取介面，選取介面包含複數個定位選項，各定位選項對應通訊接收端之所在位置；藉由輸入單元選取至少一定位選項，以產生對應至少一定位選項之設定訊號；提供遠端伺服器藉由網路通訊接收設定訊號，遠端伺服器具有資料庫，資料庫包含複數個定位資料；利用遠端伺服器將複數個定位資料與設定訊號進行比對，以取得對應設定訊號之至少一定位資料，並完成轉接設定；以及藉由遠端伺服器將通訊發話端對行動通訊端發送之通話訊號，轉接至對應轉接設定之通訊接收端。
| IMAGE ANALYSIS METHOD AND APPARATUS FOR ASSESSMENT OF PERITONEAL DIALYSIS COMPLICATION IN PERITONEAL DIALYSIS | 中華民國：I525578 美國：9,633,432 | 國立清華大學 50.00% ,國立臺灣大學 18.00% ,國立臺灣大學醫學院附設醫院 32.00% | 馬席彬,黃政文(台大＆台大醫院),陳泓劭 | 生化醫藥,光電光學,電子電機 |  | An image analysis method and an apparatus thereof for assessment of PD (peritoneal dialysis) complications in peritoneal dialysis are provided. An analysis procedure is executed on an image under test of a dialysis bag, so as to obtain a color location in a color space corresponding to the image under test. A prompt signal is sent when the color locations obtained in a time period gradually become close to a disease warning range after executing the analysis procedure on a plurality of images under test.
微機電共振器之主動式溫度補償方法及其共振器 | MEMS RESONATOR ACTIVE TEMPERATURE COMPENSATION METHOD AND THERMALLY-ACTUATED MEMS RESONATOR | 中華民國：I538396 美國：9,630,830 | 國立清華大學 100.00% | 陳政吉,李昇憲 | 通信傳輸,機械結構,電子電機 | A MEMS resonator active temperature compensation method is provided. The MEMS resonator active temperature compensation method includes: a MEMS resonator is provided, wherein a structural resistance of the MEMS resonator is varied with an environmental temperature; a structural resistance shift value is formed by a variation of the environmental temperature; an electrical circuit is provided, wherein the electrical circuit is electrically connected with the MEMS resonator for providing an adjustment mechanism to the MEMS resonator; and a compensation value is provided from the adjustment mechanism for controlling the structural resistance shift value.
適用於廣角變焦鏡頭拍攝到之影像的影像處理方法 | IMAGE PROCESSING METHOD APPLICABLE TO IMAGES CAPTURED BY WIDE-ANGLE ZOOMABLE LENS | 中華民國：I579800 美國：9,218,650 | 國立清華大學 100.00% | 張慈珊,李東穎,賴尚宏 | 資訊工程 | 一種適用於廣角變焦鏡頭拍攝到之影像的影像處理方法,包含:A、利用該廣角變焦鏡頭在一預定焦距下拍攝一校正圖案,以取得對應該校正圖案的一扭曲影像;B、計算得出該扭曲影像在該預定焦距下的扭曲參數;C、利用該廣角變焦鏡頭在另一焦距下取得一個拍攝對象的扭曲影像;D、使用步驟B得出的該扭曲參數,並根據該另一焦距與該預定焦距間的倍數關係,計算出一新的扭曲參數;以及E、使用該新的扭曲參數對與該拍攝對象相應之扭曲影像進行校正。本發明能夠使廣角變焦鏡頭拍攝到的影像進行即時的扭曲校正。
低密度奇偶檢查碼之編解碼方法 |  | 中華民國：I580197 大陸：3959715 | 國立清華大學 100.00% | 黃亦村,翁詠祿,李晃昌,王晉良 | 通信傳輸 | 本發明揭露一種低密度奇偶檢查碼之編解碼方法，其包含下列步驟：將高碼率初始檢查碼轉換成具有原模圖之檢查矩陣，將檢查矩陣延展成為延展基底矩陣，且將檢查矩陣分拆成為分拆基底矩陣，利用原模圖外信息轉移圖分別計算延展基底矩陣及分拆基底矩陣之解碼門檻，選擇解碼門檻較低者作為低碼率基底矩陣，重複上述步驟直到滿足停止條件，將滿足停止條件之低碼率基底矩陣展開，形成奇偶檢查矩陣，透過奇偶檢查矩陣對傳輸資料進行編解碼。
液晶光電裝置 | Liquid Crystal Based Optoelectronic Device | 中華民國：I579623 美國：9,810,947 | 國立清華大學 100.00% | 潘犀靈,趙如蘋,湯宗達,余沛慈,楊承山 | 光電光學 | 本發明係提出一種液晶光電裝置，包括：一上基板及一下基板；一液晶層，夾於該上基板及該下基板之間；以及一對氧化銦錫(ITO)奈米鬚狀層，分別形成於該上基板及該下基板相向的表面，其中該對氧化銦錫奈米鬚狀層係做為配向層，對該液晶層中的液晶分子進行配向。 The invention provides a liquid crystal based optoelectronic device, including an upper substrate and a lower substrate, a liquid crystal layer sandwiched between the upper substrate and the lower substrate; and a pair of indium tin oxide nano-whisker layers formed on the inner surfaces of the upper substrate and the lower substrate, wherein the indium tin oxide nano-whisker layer is used as an alignment layer for aligning liquid crystal molecules in the liquid crystal layer.
胺基二茂鐵衍生物及有機發光二極體 | AMINOFERROCENE DERIVATIVE AND TANDEM ORGANIC LIGHT-EMITTING DIODE CONTAINING THE SAME | 中華民國：I579290 大陸：3417247 美國：9,356,244 | 國立清華大學 100.00% | 黃敏傑,廖椿毅,賴振昌,張育瑋,鄭建鴻 | 材料化工,能源科技,光電光學 | 一種胺基二茂鐵衍生物，如式(I)所示。在式(I)中，Ar 1 、Ar 2 相同或不同地表示經取代或未經取代的C6~C10芳基。本發明的胺基二茂鐵衍生物能作為OLED中的p-型載子產生層，且能使經串聯後的OLED(串聯式OLED)具有高發光亮度、外部量子效率及電流效率等特性。 Aminoferrocene derivatives are represented by the formula (I). In formula (I), Ar 1 、Ar 2 are the same or different and each represents a substituted or unsubstituted C6~C10aryl group. The aminoferrocene derivatives of this invention can be used as a p-type charge generation layer of OLED. The tandem OLED comprising said aminoferrocene derivatives has high characteristics of luminance、external quantum efficiency and current efficiency.
過渡金屬硫族化物二維薄膜的製備方法 | MANUFACTURING METHOD OF TWO-DIMENSIONAL TRANSITION-METAL CHALCOGENIDE THIN FILM | 中華民國：I579398 美國：9,460,919 | 國立清華大學 100.00% | 謝宜真,陳雨澤,麥迪納,闕郁倫 | 材料化工,能源科技,電子電機 | 本發明提供一種過渡金屬硫族化物二維薄膜的製備方法，包含提供基板、提供作用層、提供反應源及提供微波，基板為具有偶極矩的材料製成，作用層設於基板上，作用層具有預設厚度且包含過渡金屬化合物。微波使基板產生熱能，以前述熱能使反應源與作用層產生反應並於基板上形成過渡金屬硫族化物二維薄膜，其中過渡金屬硫族化物二維薄膜包含複數單元，控制預設厚度使各單元沿預設方向排列。藉此可減少過渡金屬硫族化物二維薄膜生成的過程中所需要的熱預算成本，並藉由預設厚度的控制進一步調控過渡金屬硫族化物二維薄膜中單元的排列方向。 The present disclosure provides a manufacturing method of two-dimensional transition-metal chalcogenide thin film which includes providing a substrate, a reaction film, a source, and a microwave. The substrate is made of material which contains dipoles. The reaction film is disposed on the substrate and has a predefined thickness. The substrate heated by the microwave produces a heat energy to the reaction film and the source, a chemical reaction takes place and a two-dimensional transition-metal chalcogenide thin film is formed on the substrate. The two-dimensional transition-metal chalcogenide thin film includes a plurality of elements. The elements can align in a predefined direction by controlling the value of the predefined thickness. Therefore, the high cost of the heat energy during the manufacturing process of the two-dimensional transition-metal chalcogenide thin film can be reduced, and the aligning direction of elements of the two-dimensional transition-metal chalcogenide thin film can be controlled via controlling the predefined thickness.
6T STATIC RANDOM ACCESS MEMORY CELL, ARRAY AND MEMORY THEREOF/6T STATIC RANDOM ACCESS MEMORY CELL, ARRAY AND MEMORY THEREOF |  | 美國：9,627,040 | 國立清華大學 100.00% | 陳建甫,山內寬行,張孟凡 | 電子電機 | A 6T static random access memory cell, array, and memory thereof are provided, in which the memory cell includes a first inverter, a second inverter, a first NMOS transistor, and a second NMOS transistor. A first high supply voltage and a low supply voltage are coupled to the first inverter. A second high supply voltage and the low supply voltage are coupled to the second inverter. The first NMOS transistor has a gate terminal coupled to a first word line. The first NMOS transistor has a source terminal coupled to the first node. The second NMOS transistor has a gate terminal coupled to a second word line, and the second NMOS transistor has a source terminal coupled to the second node. The first word line provides ON signals to turn on the first NMOS transistor, and the second high supply voltage provides a first boost voltage simultaneously.
薄膜圖案形成方法 | METHOD OF PATTERNING A THIN FILM | 中華民國：I567487 大陸：2989865 美國：9,625,820 | 國立清華大學 100.00% | 陳威群,楊長謀 | 材料化工,能源科技,光電光學 | A method of patterning a thin film includes steps as follows. The thin film is formed. The thin film includes a plurality of first molecules, and each of the first molecules has a conjugated structure. A mask is covered on the thin film. The mask includes at least one exposing area, and the exposing area is correspondent to an illuminated region of the thin film. A solvent annealing and illuminating step is conducted, wherein the thin film covered by the mask is illuminated with a light source under an atmosphere of a first solvent, and a wavelength range of the light source is correspondent to an energy enabling the first molecules to reach an excited state. Thus a thickness of the illuminated region of the thin film is increased or decreased so as to form a pattern on the thin film.
不健康細胞之偵測方法及其應用 |  | 中華民國：I429752 大陸：2455039 日本：5348665 | 國立清華大學 100.00% | 楊孝德 | 生化醫藥 | 本发明公开了一种利用细胞内PDPK FA/GSK‑3α的表达侦测不健康细胞存在的方法及其利用。本发明另一方面公开了一种用于在生物样本中确认并侦测不健康骨髓衍生细胞的诊断套组。
體外細胞自動抓取共養平台系統 | PLATFORM SYSTEM FOR IN VITRO CELL CO-CULTIVATION WITH AUTOMATIC TRAPPING FUNCTION | 中華民國：I509067 大陸：2448429 美國：9,663,751B2 | 國立清華大學 100.00% | 范士岡,李金蓉,田昌弘,徐文祥,陳紀帆,饒達仁,張國威,張佩喻,岳庭如,劉承賢,黃泓淵 | 生化醫藥,機械結構 | 本发明公开了一种体外细胞自动抓取共养平台系统，其目的在于开发一种运用于细胞培养系统的生物芯片设计，此发明的技术特征为：1.共养平台：建构出适合培养多种细胞的微环境。2.动态灌流：利用微流道系统以动态更换培养基，以维持适当的细胞生长环境。3.自动抓取：藉由利用流阻概念使欲培养的细胞能自动定位于适当位置，以减低因人工操作对细胞造成伤害的机率
三相換流裝置及其控制方法與並聯式電源轉換系統 |  | 中華民國：I578687 | 國立清華大學 100.00% | 林力群,張智豪,張瑛驛,吳財福 | 能源科技,電子電機 | 一種三相換流裝置及其控制方法與並聯式電源轉換系統。所述控制方法適於控制具有多個開關組、第一電感、第二電感以及第三電感的三相換流器，其中控制方法包括以下步驟：獲得直流鏈電壓、多個相電壓與多個相電流；獲得第一電感、第二電感以及第三電感的電感值；依據直流鏈電壓、所述多個相電壓、所述多個相電流的電流變化量、所述多個電感值以及基於正弦脈衝寬度調變的切換週期，以分切合整控制手段計算出多個開關責任比；以及基於所述多個開關責任比產生對應的控制訊號以控制所述多個開關組的切換。
電壓平衡控制系統及其方法 | VOLTAGE BALANCING CONTROL SYSTEM AND METHOD THEREOF | 中華民國：I578655 | 國立清華大學 100% | 鄭博泰 | 電子電機
低密度奇偶檢查碼解碼方法及用於該解碼方法的資訊儲存方法 | DECODING METHOD OF LOW DENSITY PARITY CHECK CODE AND INFORMATION STORING METHOD IN THE DECODING METHOD | 中華民國：I578714 | 國立清華大學 100.00% | 謝杰燊,李晃昌,翁詠祿 | 通信傳輸,電子電機 | 一種低密度奇偶檢查碼解碼方法，包括步驟如下。使用訊息傳遞解碼方式對接收的信號向量進行第一特定次數的疊代運算，以嘗試解碼出所傳送(儲存)的碼字。藉由觀察所有檢查節點滿足與否可以判斷解碼結果是否收斂到合法碼字。若所述解碼結果並未收斂到合法碼字，則將至少一非滿足檢查節點鄰近的至少一變數節點的數值調整為不為0的數值，其中此未滿足的檢查節點可以被包含在陷阱集中。然後，使用所述訊息傳遞解碼方式對更新的所述解碼結果進行第二特定次數的疊代運算，以重新解碼出另一個解碼結果，並可檢查其是否收斂為合法碼字。
微氣泡載體治療之照影系統及其影像評估方法 | IMAGING SYSTEM OF MICROBUBBLE THERAPY AND IMAGE EVALUATION METHOD USING THE SAME | 中華民國：I577343 美國：9,788,811 | 國立清華大學 100.00% | 吳晨華,彭旭霞 | 生化醫藥,電子電機 | 本發明揭露一種配合超音波裝置之微氣泡載體治療的照影系統，以監控患部之血管中微氣泡載體的穴蝕反應。其中，穴蝕反應係利用超音波破壞該些微氣泡載體而產生的現象。上述照影系統包含一影像擷取模組與一控制模組。影像擷取模組包含至少一核磁共振裝置以擷取穴蝕反應之複數磁振影像。而控制模組係透過一控制模式來調控核磁共振裝置之擷取時間以及超音波裝置之照射時間。一種利用上述系統之影像評估方法亦揭露於本發明中，包含下列步驟：首先，注入微氣泡載體至患部的血管中。接著，藉由核磁共振裝置於一擷取時間內擷取複數磁振影像，再利用超音波裝置於一照射時間內照射該些微氣泡載體，其中超音波之照射路徑係與血管中血流方向垂直，並且照射時間係於擷取時間內。最後，監控該些磁振影像之變化。
耐高鹽及抗蛋白之抗菌胜肽及其製造方法 | Salt and protease-resistance Of Antimicrobial Peptide and the Manufacture Thereof | 中華民國：I577697 美國：9,873,719 | 國立清華大學 100.00% | 游輝元,鄭錫聰,程家維 | 生化醫藥 | 一種抗微生物胜肽，其中在胜肽的胺基及/或羧基端具有至少一人工巨大胺基酸(bulkyl amino acid)，以增加抗微生物胜肽的鹽類耐受性及蛋白酶耐受性。本發明之高鹽類耐受性之抗微生物胜肽具有高鹽類耐受性、高蛋白酶耐受性、以及低溶血性。
超低功率熱致動振盪器及其驅動電路 | ULTRA LOW POWER THERMALLY-ACTUATED OSCILLATOR AND DRIVING CIRCUIT THEREOF | 中華民國：I569571 美國：9,621,105 | 國立清華大學 100.00% | 李冠賢,陳政吉,李昇憲 | 通信傳輸,機械結構,電子電機 | An ultra low power thermally-actuated oscillator and driving circuit thereof are provided. The ultra low power thermally-actuated oscillator includes proof masses, thermally-actuated element and a plurality of driving elements. The proof masses is symmetrically disposed and suspended from a substrate by spring structure. The thermally-actuated element is a line structure to effectively reduce the motional impedance and direct current power. Wherein, the thermally-actuated element is connected to the proof masses or the spring structure. The plurality of driving elements are respectively disposed on both sides of the thermally-actuated element to provide a driving current. When the driving current flows through the thermally-actuated element, the thermally-actuated element will be deformed and thus the proof masses will be driven to produce a harmonic oscillation.
利用雙埠系統量測聲學阻抗的方法 | Method of using dual-port measurement system to measure acoustic impedance | 美國：9,612,225 | 國立清華大學 100% | 羅一揚,白明憲 | 機械結構
三維檢測裝置及其製造方法 | Detection device and manufacturing method for the same | 中華民國：I561819 美國：9,612,203 | 國立清華大學 100% | 鄭,兆珉,藍格,羅伯特Ｓ‧,約克,羅傑Ｌ‧,官,振盟 | 生化醫藥 | A detection device includes a xylem fiber substrate configured with a sampling portion and a reaction portion. The reaction portion includes at least one enzyme reagent. The sampling portion absorbs a test sample. The test sample moves on the xylem fiber substrate to the reaction portion and reacts with the enzyme reagent. A manufacturing method for the detection device is also disclosed. The detection device is advantageous for easy operation, safety and rapid analysis.
位移設備及動力輔助系統 | MOBILITY VEHICLE AND POWER-ASSISTING SYSTEM | 中華民國：I607926 美國：9,604,697 | 馬偕紀念醫院 0% ,國立清華大學 100% | 戴邦浩,黃凌鋒,葉廷仁 | 能源科技,電子電機
用於藥物傳遞之奈/微米氣泡 | NANO/MICRO BUBBLES FOR DRUG DELIVERY | 中華民國：I556837 美國：9,603,793 | 國立清華大學 100.00% | 莊爾元,林柏諺,宋信文 | 材料化工,生化醫藥 | The present invention provides a nano/micro bubble system for drug delivery comprising a gas core, a plurality of surfactants and an active ingredient. The surfactants surround the gas core and form a double-layer structure having an inner layer and outer layer. The active ingredient is embedded in a gap formed between the inner layer and the outer layer of the double-layer structure and comprises a nucleic acid, a peptide or a protein.
化合物、有機發光二極體的發光層以及有機發光二極體裝置 | Compound, Emitting Layer Of Organic Light Emitting Diode and Organic Light Emitting Diode Device | 中華民國：I574958 美國：9,853,221 | 國立清華大學 100.00% | 陳旻賢,甘迪潘,拉賈瑪里,山帝,鄭建鴻 | 材料化工,光電光學 | 一種化合物，其具有如式(I)所示之一結構，藉此，有利於作為有機發光二極體的發光層的摻雜物，使有機發光二極體具有高效率、可降低成本並可提供寬廣的光調色能力等優點。
不對稱雙取代三蝶烯衍生物及其有機發光二極體 | TRIPTYCENE DERIVATIVES HAVING SYMMETRIC OR ASYMMETRIC SUBSTITUENTS AND ORGANIC LIGHT EMITTING DIODE USING THE SAME | 中華民國：I490205 美國：9,590,181 | 國立清華大學 100% | 賴振昌,周鶴修,鄭建鴻 | 材料化工,能源科技,光電光學 | Triptycene derivatives having symmetric or asymmetric substituents are provided. The triptycene derivatives of the present invention may be applied in phosphorescent lighting devices ranging from deep blue to red and may be applied as a host material, an electron transporting material or a hole transporting material. An OLED device is also herein disclosed.
半導體內連線結構及其製造方法 | SEMICONDUCTOR INTERCONNECT STRUCTURE AND MANUFACTURING METHOD THEREOF | 中華民國：I573208 | 國立清華大學 100.00% | 梁正庸,葉昭輝,邱博文 | 材料化工,電子電機 | 在此提供一種半導體內連線結構及其製造方法。所述半導體內連線結構包括一阻障金屬層、一銅金屬層與一化合物薄膜。所述阻障金屬層形成於一互連線溝槽上，所述銅金屬層形成於阻障層上，而所述化合物薄膜形成於銅金屬層的表面，其中化合物薄膜含有有機銅與非晶碳。因此，這種半導體內連線結構具有降低電阻率的效果。
鉑錯合物、有機發光二極體與可發出可見光或近紅外光的裝置 | PLATINUM COMPLEX, OLED AND APPARATUS FOR PROVIDING VISIBLE EMISSION OR NEAR-INFRARED EMISSION | 中華民國：I572601 | 國立清華大學 100% | 崔培培,季昀 | 材料化工,光電光學,電子電機 | 一種鉑錯合物、以及使用此鉑錯合物的有機發光二極體與可發出可見光或近紅外光的裝置。此鉑錯合物具有由以下通式(I)所表示的結構：(I)其中A1至A3各自獨立地為五員環或六員環；R1為經取代或未經取代的C1-C12烷基或經取代或未經取代的C6-C12芳基；各R2獨立地為氫、經取代或未經取代的C1-C12烷基或經取代或未經取代的C1-C6烷氧基；p為1~2之整數；當p等於2，兩個R2可彼此連接形成C3-C8芳香環；以及具有A1以及碳烯官能基的第一螯合配基的形式電荷數為負一價，且具有A2及A3的第二螯合配基的形式電荷數為負一價。
酸鹼應答型奈米微粒的製備並應用於製備促進抗癌藥物於腫瘤的傳輸與深層滲透之藥物的用途 | PREPARATION OF pH-RESPONSIVE NANOPARTICLES AND PROMOTED DELIVERY OF ANTICANCER DRUGS INTO DEEP TUMOR TISSUES AND APPLICATION THEREOF | 中華民國：I572369 美國：9,980,919 | 國立清華大學 100% | 余亭葦,姜文軒,洪嘉謙,邱信程 | 生化醫藥 | 本發明是關於一種酸鹼應答型奈米微粒，由酸鹼應答型高分子材料以及聚乳酸烴基乙酸共聚物(PLGA)於水相中，透過疏水性作用力互相聚集而形成，其中該雙性高分子包含聚乙二醇(PEG)衍生物以及組胺酸(Histidine)衍生物。該酸鹼應答型奈米微粒之疏水核心區可包載化療藥物、光熱藥劑、顯影劑、奈米金屬粒子或其組合，而透過該酸鹼應答型奈米微粒本身特殊的物化特性，使其能在腫瘤組織微酸環境中大量累積並有效被癌細胞胞飲與滲透至腫瘤深層區域，進而顯著抑制腫瘤生長。
微型氣味產生器 | A micro odor generator | 中華民國：I548430 大陸：2396836 美國：10,188,768 | 國立清華大學 100.00% | 張恒中,方維倫 | 機械結構 | 一种微型气味产生器，包含有一气味元件、多个呈颗粒状的第一材料以及一驱动单元。该气味元件分别包含有一壳体、一设于该壳体内的腔室、一穿设于该壳体上与该腔室连通的气孔以及一设于该腔室中的震动单元；该第一材料设于该腔室，并具有一第一气味；该驱动单元与该震动单元连接。据此，本发明利用该震动单元受该驱动单元的控制而产生震动，于该腔室内形成一扰动气流，使该第一材料通过该气孔离开该腔室于外界散发该第一气味，而具有材料不易变质以及气味释放浓度易控制的优点。
自動出水感應系統及其調節出水的方法 | AUTO-SENSING WATERING SYSTEM AND REGULATING METHOD THEREOF | 中華民國：I572801 | 國立清華大學 100% | 葉維彰 | 工業工程 | 本發明提供一種自動出水感應系統及其調節出水的方法，其包含：整合式紅外線傳感器，用於感知檢測區內的物體與該整合式紅外線傳感器之相對位置形成整合訊號；邏輯處理器，與該整合式紅外線傳感器連接，係用於執行邏輯程式運算；以及出水控制組件，連接於該邏輯處理器，係透過指令控制出水；其中，該邏輯處理器接收該整合訊號，透過邏輯程式運算形成流量控制訊號以及溫度控制訊號並傳遞至該出水控制組件，以調節出水溫度與出水流量。
芳香族化合物及包含其之有機發光二極體 | AROMATIC COMPOUND AND ORGANIC LIGHT EMITTING DIODE INCLUDING THE SAME | 中華民國：I571454 大陸：3794513 | 國立清華大學 100.00% | 陳奕翔,吳奕靚,鄭建鴻 | 材料化工,光電光學 | 一種由化學式1所表示的芳香族化合物以及包含其之有機發光二極體。[化學式1]在化學式1中，A、Ar2、R1、R2及m與實施方式中所述相同。
齒列矯正裝置 | Osmotic Orthodontic Appliance | 中華民國：I547269 美國：US 9,572,971 | 國立清華大學 100.00% | 蘇育全 | 材料化工,生化醫藥,機械結構 | The present invention provides an osmotic orthodontic appliance, comprising: an actuation structure forming a hollow tube filled with a supersaturated solution; a dental aligner structure mounted on the actuation structure for fixing the actuation structure on teeth; and a pumping structure connected one end of the hollow tube, comprising a semipermeable device and a supporting structure. The osmotic orthodontic appliance of the present invention could provide steady movement and force output; it is a solution for the periodic actuation problem of conventional orthodontic appliances.
奈米鑽石表面硫醇化方法 | Thiolation method for modifying nanodiamonds | 中華民國：I527785 美國：9,573,815 | 國立清華大學 100% | 莊鴻,許銘華 | 材料化工,生化醫藥 | A thiolation method for modifying nanodiamonds includes steps as follows. A carboxylation step is provided, wherein the nanodiamonds are reacted with an oxidant for generating carboxyl groups on surfaces of the nanodiamonds so as to form carboxylated nanodiamonds. A hydroxylation step is provided, wherein the carboxyl groups of the carboxylated nanodiamonds are transformed into hydroxyl groups so as to transform the carboxylated nanodiamonds into hydroxylated nanodiamonds. A thiolation step is provided. In the thiolation step, the hydroxylated nanodiamonds, a sulfur source and a first acidic substance are mixed and then stirred so as to form a first mixture, the first mixture is added portion-wisely into an alkaline solution so as to form a second mixture, and the second mixture is acidified so as to form an acidified solution having a pH value ranging from 2 to 3, thus the hydroxylated nanodiamonds are transformed into thiolated nanodiamonds.
壓電換能器之製造方法 | METHOD FOR FABRICATING PIEZOELECTRIC TRANSDUCER | 中華民國：I572262 | 國立清華大學 100.00% | 陳冠文,洪健中 | 材料化工,機械結構,電子電機 | 一種壓電換能器之製造方法，包括：提供一基板，其上形成有複數圖案化電極；提供一壓電粒子懸浮溶液於該基板及該些圖案化電極上；提供一電壓予該些圖案化電極之間，以產生一電場；以及透過該電場，使得該壓電粒子懸浮溶液中之複數壓電粒子沉積於該些圖案化電極之至少其中一者上，以形成一圖案化壓電薄膜，並透過該電場，使得該圖案化壓電薄膜發生極化。
具導流板之封閉式流道反應槽系統 |  | 中華民國：I571529 大陸：3543665 美國：10,676,824 | 國立清華大學 100.00% | 余友軒,劉光益,黃聖鑫,蜜西菈,林建寶,柯志忠,彭宗平 | 材料化工,能源科技 | 本發明係提供一種封閉式流道反應槽系統，包括：反應槽主體、上封蓋、下封蓋以及至少一導流板。該反應槽主體內設有複數個封閉式流道。該上封蓋及下封蓋分別設於該反應槽主體之二端，且該上封蓋及下封蓋分別具有進口端及出口端，以連通該複數個封閉式流道。該導流板設於該上封蓋與該反應槽主體之間，係用以將從該上封蓋之進口端所注入的前驅物均勻地導入該複數個封閉式流道內。
免疫調節胜肽用於治療或預防發炎相關疾病的方法 | Method of treating eosinophilia by administering an immunomodulating peptide | PCT：WO/2014/036971(公開號) 中華民國：I516271 大陸：2384618 美國：9,315,544 | 國立清華大學 100.00% | 傅令嫻,方韶瓏,張大慈 | 材料化工,生化醫藥 | 本发明提供一种在个体中治疗或预防发炎相关疾病的方法，其包含施予该个体一医药有效剂量的组合物，该组合物包含一序列为SEQ ID NO：1的免疫调节胜肽。本发明还提供一种在个体中抑制癌转移或肿瘤生长的方法，其包含施予该个体一医药有效剂量的组合物，该组合物包含一序列为SEQ ID NO:1的免疫调节胜肽。
基於導電高分子之導電度變化的電阻式膽固醇感測器及其測量方法 | Resistive sensor based on conductivity change of conductive polymer and measuring method thereof | 中華民國：I569007 美國：9,567,620 | 國立清華大學 100.00% | 方冠中,朱珈禾,王玉麟 | 材料化工,生化醫藥,電子電機 | A resistive sensor for an analyte comprises a substrate, a conductive polymer layer and an oxidase layer. Hydrogen peroxide is produced via the reaction between analyte and oxidase when a liquid sample is applied to the sensor of the present invention. The produced hydrogen peroxide can oxidize peroxidase, which can be reduced by oxidizing the conductive polymer, thus resulting in decreased conductivity of the conductive polymer for determining the analyte concentration in the liquid sample. The present invention may be used for developing miniaturized and disposable electronic microsensors with high sensitivity and fast response, which can detect analyte level in typical physiological environment for routine monitoring.
基於共識之電力控制裝置 | CONSENSUS-BASED POWER CONTROL APPARATUS | 中華民國：I571027 美國：9,906,033 | 國立清華大學 100% | 呂臨佑,朱家齊 | 電子電機 | 一種基於共識之電力控制裝置，其包括實功控制模組與虛功控制模組。實功控制模組提供實功命令訊號並接收第一電力產生裝置之實功輸入訊號，實功共識單元提供第一與第二電力產生裝置之間的實功共識訊號，且頻率復歸單元依據實功共識訊號產生頻率復歸訊號，以供實功控制模組產生實功輸出訊號。虛功控制模組提供虛功命令訊號並接收第一電力產生裝置之虛功輸入訊號，虛功共識單元提供第一與第二電力產生裝置之間的虛功共識訊號，且電壓復歸單元依據虛功共識訊號產生電壓微分復歸訊號，以供虛功控制模組產生虛功輸出訊號。藉此，本發明能控制電網系統中第一電力產生裝置之實功與虛功輸入訊號(即實際的實功與虛功輸出)。
微生物檢測裝置之製造方法、微生物檢測方法、微生物檢測套組及裝置 | METHOD FOR MANUFACTURING A MICROBIAL DETECTION DEVICE, MICROBIAL DETECTION METHOD, MICROBIAL DETECTION KIT, AND MICROBIAL DETECTION DEVICE | 中華民國：I570241 | 國立清華大學 100% | 鄭兆珉,藍格羅伯特,官振盟 | 生化醫藥,光電光學 | 本發明提供一種微生物檢測裝置之製造方法、微生物檢測方法、微生物檢測套組以及微生物檢測裝置。微生物檢測裝置之製造方法包括以下步驟：於基材上定義採樣區以及反應區。設置纖維材料於基材之反應區，其中反應區與纖維材料接觸之表面含有大量之羥基。添加反應試劑至纖維材料，以及以酸性溶液處理反應區之羥基以及纖維材料。本發明具有操作簡易、安全及快速分析之優勢。
噬菌體之篩選裝置及方法 | SORTING DEVICE AND SORTING METHOD | 中華民國：I570243 美國：10,344,258 | 國立清華大學 100.00% | 蕭怡馨,陳致真 | 生化醫藥 | 本發明提供一種噬菌體之篩選裝置，包括：一承載基板；一入口單元，設置於承載基板上，用以注入一生物樣品於噬菌體之篩選裝置中；一多孔材料，設置於承載基板上且鄰接入口單元，其中多孔材料包括對目標噬菌體具有專一性之一抗原，用以篩選噬菌體；以及一出口單元，設置於承載基板上且鄰接多孔材料，用以輸出經篩選之噬菌體。本發明亦提供一種噬菌體之篩選方法。
液體樣本之檢測元件、檢測套組及檢測方法 | Detection device, detection kit, and detection method | 中華民國：I570410 美國：9,684,003 | 國立清華大學 100% | 鄭兆珉 | 生化醫藥 | 本發明係有關於一種檢測方法，其包括下述步驟：提供表面固定有複數辨識分子之一長形載體；將該長形載體之第一端接觸一液態樣本，使該液態樣本沿著長形載體朝相對第二端移動，同時該液態樣本中之複數呈色分子於該長形載體上形成一色帶；以及根據該色帶之長度，以判定該液態樣本中是否含有待測分子。據此，本發明可藉由色帶長度，以判別是否發生凝集反應，進而檢出待測分子。此外，本發明亦提供可用於進行上述檢測流程之檢測元件及檢測套組。
具細胞親和力與電容耦合性之立體電極及包含其之生物探針 | THREE-DIMENSIONAL ELECTRODE AND A BIOLOGICAL PROBE COMPRISING THE SAME | 中華民國：I569771 美國：9,662,026 | 國立清華大學 100% | 莊永仁,陳新,潘怡安,游萃蓉 | 材料化工,生化醫藥 | 本發明提供一種具細胞親和力與電容耦合性之立體電極，包含相互連接之柱狀部及球狀部，其中球狀部之半徑大於柱狀部之半徑，且球狀部上覆蓋有奈米碳管，其中柱狀部及球狀部之材料係選自金屬材料。本發明可用以開發具有細胞親和力、低阻抗及高電容耦合性之生物探針，有利於神經細胞或心電圖的量測準確度以避免結果失真。
NON-VOLATILE STATIC RANDOM ACCESS MEMORY USING A 7T1R CELL WITH INITIALIZATION AND PULSE OVERWRITE |  | 美國：9,564,209 | 國立清華大學 100.00% | 羅介甫,林建呈,李岳陞,張孟凡 | 電子電機 | A non-volatile SRAM cell comprises a first inverter, a second inverter, a first access transistor, a second access transistor, and a variable resistive element. The first inverter voltage is supplied by a first differential supply. The second inverter voltage is supplied by a second differential supply. The variable resistive element coupling with a third access transistor in series is coupled to the first output node. The non-volatile SRAM cell operates in a restore operation comprising a dual supply initialization phase and a pulse-overwrite phase. During the dual supply initialization phase, the first differential supply increases before the second differential supply so as to initialize the first output node to a logic state. During the pulse-overwrite phase, the third access transistor is turned on for a switch period in order to discharge/charge the first output node.
半導體產品多目標產能規劃系統及其方法 | MULTI-OBJECTIVE SEMICONDUCTOR PRODUCT CAPACITY PLANNING SYSTEM AND METHOD THEREOF | 中華民國：I502523 美國：9,563,857 | 國立清華大學 100.00% | 吳吉政,鄭家年,簡禎富 | 工業工程,電子電機 | Disclosure is a multi-objective semiconductor product capacity planning system and method thereof. The system comprises a data input module, a capacity planning module and a computing module. The machine information of the production stations, the product information and the order information are input by the data input module. According to the demand quantity of order, capacity information and product information, the capacity planning module plans a capacity allocation to determine the satisfied quantity of orders. The capacity allocation information is used to form a gene combination by chromosome encoding method. The computing module calculates the gene combination several times to generate numerous candidate solutions by a multi-objective genetic algorithm. The numerous candidate solutions sorts out and generates a new gene combination, and repeats the calculation to form candidate solution set until stop condition is satisfied. The candidate solution set is transformed into numerous suggestive plans as options.
網路資料辨識與管理系統及其方法 | DATA RECOGNITION SYSTEM FOR INTERNET AND METHOD THEREOF | 中華民國：I569606 | 國立清華大學 100.00% | 周啟松,廖一如,黃能富 | 資訊工程 | 本發明是一種網路資料辨識與管理系統及其方法，主要在解決習知網路流量辨識技術無法辨識經加密之傳遞封包訊息內容的問題。本發明使用統計演算法結合機器學習(machine learning)技術來提升加密流量的封包辨識率。在執行流量辨識之前，先經由訓練步驟，使機器可依行為特徵值辨識何種統計資料對應何種應用程式。
個資隱藏之通話方法及其系統 | COMMUNICATION METHOD OF HIDING PRIVACY AND SYSTEM THEREOF | 中華民國：I569618 美國：9,872,173 | 國立清華大學 100.00% | 石維寬,廖一如,黃能富 | 資訊工程 | 本發明係揭露一種個資隱藏之通話方法及其系統，此方法包含以下步驟：執行辨識單元產生程式產生主辨識單元及附屬辨識單元。在通話建立伺服器儲存第一身份碼及第二身份碼。在第一行動裝置偵測主辨識單元以加入第一身份碼至第一行動裝置之第一通訊應用程式。在第二行動裝置偵測附屬辨識單元以加入第二身份碼至第二行動裝置之第二通訊應用程式。執行第二通訊應用程式以送出通話請求至通話建立伺服器。由通話建立伺服器根據第一身份碼及第二身份碼建立從第二通訊應用程式至第一通訊應用程式之通訊連線。
超低功率熱致動振盪器及其驅動電路 | ULTRA LOW POWER THERMALLY-ACTUATED OSCILLATOR | 中華民國：I569571 美國：9,621,105 | 國立清華大學 100.00% | 李,冠賢,陳,政吉,李,昇憲 | 通信傳輸,機械結構,電子電機 | 本發明係揭露一種超低功率熱致動振盪器及其驅動電路，超低功率熱致動振盪器包含質量塊、熱致動元件及複數個驅動件。質量塊為對稱配置且由彈簧結構懸空連接於基板上。熱致動元件為線結構以有效減低運動阻抗和降低直流功率，其中，熱致動元件與質量塊或彈簧結構相連接。複數個驅動件則分別設置在熱致動元件兩側以提供驅動電流。當驅動電流流經熱致動元件時，使熱致動元件產生變形，以驅動質量塊產生振盪。
基於導電高分子之導電度變化的電阻式膽固醇感測器及其測量方法 | Resistive sensor based on conductivity change of conductive polymer and measuring method thereof | 中華民國：I569007 美國：9,567,620 | 國立清華大學 100.00% | 方冠中,朱珈禾,王玉麟 | 材料化工,生化醫藥,電子電機 | 一種電阻式膽固醇感測器，包含一基材、一導電高分子層、一膽固醇氧化酶層及一感測元件。本發明之膽固醇感測器在施加一液體樣本後，通過膽固醇及膽固醇氧化酶反應產生過氧化氫。所生成的過氧化氫可以氧化過氧化物酶，過氧化物酶通過氧化導電高分子進行還原，從而導致導電高分子的導電度下降並測定液體樣本的膽固醇濃度。本發明可開發為小型化及拋棄式且具有高靈敏度及快速響應的電子微感測器，其可以檢測典型生理環境中的膽固醇值以達成常規監測。
量子點奈米晶結構 | QUANTUM DOT NANOCRYSTAL SCTRUCTURE | 中華民國：I568665 美國：9,890,329 | 國立清華大學 100.00% | 葉常偉,洪竟哲,張正偉,王凱正,陳冠宏,陳學仕 | 材料化工,能源科技,光電光學 | 一種量子點奈米晶體結構，包含一化合物M1A1的核；一內殼層圍繞該核，且具有一含有化合物M1xM21-xA1yA21-y的組成物，其中M1、M2、A1、A2是如說明書中所定義，0
金屬氫氧化物粒子及其製法 | METAL HYDROXIDE PARTICLES AND SYNTHESIS THEREOF | 中華民國：I568679 | 國立清華大學 100% | 高立行,周更生 | 材料化工,能源科技 | 本發明涉及一種金屬氫氧化物粒子之製備方法，包括：提供含金屬前驅物的水溶液，將固態鹼之粉末加入該含金屬前驅物的水溶液中進行半固相反應，以形成奈米等級之金屬氫氧化物粒子，將該奈米等級之金屬氫氧化物粒子分散於水中，以形成金屬氫氧化物漿料，接著以冷凍解凍法處理該金屬氫氧化物漿料，以得到微米等級之金屬氫氧化物粒子。
生物可分解的聚酯型彈性體及其組織工程支架材料 | BIODEGRADABLE POLYETHER ESTER ELASTOMER AND TISSUE ENGINEERING SCAFFOLD MATERIAL THEREOF | 中華民國：I568768 大陸：3792714 | 國立清華大學 100.00% | 周更生,徐松年,王潔 | 材料化工,生化醫藥 | 本發明揭示一種生物可分解的聚酯型彈性體之製備方法，其特徵在於，所述生物可分解的聚酯型彈性體為一酸類化合物與一醇類化合物並於一超強酸觸媒存在下進行酯化反應而形成。藉此，可大幅縮短反應時間。
含雙卡賓暨吡唑配基之銥金屬磷光材料 | IRIDIUM COMPLEXES AND ORGANIC LIGHT-EMITTING DIODES USING THE SAME | 美國：9,553,277 | 國立清華大學 100% | 桂楚雲,季昀 | 材料化工,光電光學,電子電機 | An iridium complex represented by formula (1) and an OLED using the same are shown. In Formula (1), l, m, n, p, b, R.sup.1-R.sup.6, X.sup.1-X.sup.6, A.sup.1, A.sup.2 and B are the same as defined in the specification. The iridium complex is able to emit a range of visible light with high color purity and high efficiency as neat sample. ＃＃STR00001＃＃
透明抗電磁波薄膜 | TRANSPARENT ELECTROMAGNETIC INTERFERENCE SHIELD | 中華民國：I599311 美國：US9554494B2 | 國立清華大學 100% | 郭怡廷,戴念華 | 材料化工,光電光學 | A transparent electromagnetic interference shield includes a first transparent substrate and an electromagnetic interference shielding layer. The electromagnetic interference shielding layer includes a transparent conductive polymer film which is formed on the first transparent substrate, and a plurality of metallic warp and weft lines which are laid on the transparent conductive polymer film. The warp lines and the weft lines cross one another.
6H-吲哚[3,2-b]喹喔啉衍生物及其有機發光二極體 |  | 中華民國：I567075 大陸：1988498 美國：8,999,522 | 國立清華大學 100.00% | 范純祥,鄭建鴻 | 光電光學 | &quot;一種6H-吲哚[3,2-b]喹喔啉衍生物，具有化學式(I)。其中R9可選自具有一或多取代基之一芳基(aryl group)及一雜芳基(heteroaryl)；以及R1至R8具有取代基。本發明之化合物具有6H-吲哚[3,2-b]喹喔啉官能基，其結合了吲哚及喹喔啉，因此具有吲哚之良好能量轉移能力及喹喔啉之良好電子注入能力。化合物可為發光層之一主體發光材料或一摻雜物。或者，本發明之化合物可為一電洞傳輸材料、一電子傳輸材料、一電洞阻擋材料、一電子阻擋材料、一電洞注入材料或一電子注入材料。 (I)&quot;
電子裝置及電子裝置之操作方法 | AN ELECTRONIC DEVICE AND AN OPERATION METHOD FOR AN ELECTRONIC DEVICE | 中華民國：I567407 大陸：3602210 美國：US 10,444,351 | 國立清華大學 100% | 林享慶,葉秩光 | 通信傳輸,電子電機 | 一種電子裝置，包括：一超音波發射換能器，用以於一第一時間發送一第一超音波訊號至一待測物體，其中上述第一超音波訊號會被待測物體反射，作為一第二超音波訊號；第一、第二及第三超音波接收換能器，用以接收上述第二超音波訊號；以及一處理器，使用短時距傅立葉轉換計算出上述第一、第二及第三超音波接收換能器接收到上述第二超音波訊號之一第二、第三以及第四時間，並根據上述第一時間、上述第二時間、上述第三時間與上述第四時間得出上述待測物體與上述超音波發射換能器的一相對位置。
薄膜圖案形成方法 | METHOD OF PATTERNING THIN FILM | 中華民國：I567487 大陸：2989865 美國：9,625,820 | 國立清華大學 100% | 陳威群,楊長謀 | 材料化工,能源科技,光電光學 | 本發明是一種薄膜圖案形成方法，包含形成薄膜、覆蓋光罩於薄膜以及進行溶劑退火與照光步驟。其中薄膜包含第一分子，第一分子具有共軛結構。光罩包含至少一曝光區，溶劑退火與照光步驟中使用光源照射薄膜，並在第一溶劑氛圍下進行，光源的波長範圍對應第一分子達到激發態的能量。藉此，薄膜對應曝光區的照光區厚度增加或減少，以於薄膜形成圖案。本發明的薄膜圖案形成方法具有簡化製程、提高生產效率與符合環保訴求等優點。
微型帶通濾波器 | MICRO BANDPASS FILTER | 中華民國：I568070 美國：9,680,197 | 國立清華大學 100.00% | 黃宗鈺,王裕凱,江叡涵,嚴大任 | 通信傳輸 | 一種微型帶通濾波器，包含有一基板、一第一訊號傳送部、一第二訊號傳送部以及一共振器結構，該共振器結構包含有複數個微帶線，藉由將該第一訊號傳送部、該第二訊號傳送部以及該共振器結構進行彎折，得以一微型的面積達成帶通濾波器的功能。
一種纖維試片及其製作方法 | Fiber based sensor and the fabricating method thereof | 中華民國：I566943 美國：9,469,529 | 國立清華大學 100% | 鄭兆珉,林思廷,楊中堯,曾詩喻,萬德輝 | 材料化工,生化醫藥,光電光學 | 本發明提供了一種纖維試片及其製作方法。簡單來說，本發明之一目標在於利用自組裝程序配合奈米轉印來克服奈米粒子無法均勻形成於纖維試片表面的問題。另外，本發明之另一目標在於提供了一種進行前述壓印程序時所需的細部參數，來避免奈米粒子過份嵌設於纖維試片以致效率降低的問題。
衰退型多元流動網路之可靠度的計算系統及其方法 | EVALUATING THE RELIABILITY OF DETERIORATION-EFFECT MULTI-STATE FLOW NETWORK SYSTEM AND METHOD THEREOF | 中華民國：I525580 美國：US9,548,925 | 國立清華大學 100% | 葉圓明,葉維彰 | 工業工程 | A system of evaluating the reliability of deterioration-effect multi-state flow network and method thereof are disclosed in present invention. The system can evaluate the probability that d units of data of flow can be transmitted from a source node to a sink node. In practical application, the flow in a deterioration-effect multi-state flow network may undergo a loss due to deterioration. For example, electrical power will decrease if the transmission distance is too great. Therefore, how to evaluate the reliability of deterioration-effect multi-state flow network becomes an important issue.
二氯丙醇的製造方法與環氧氯丙烷的製造方法 | METHOD FOR MANUFACTURING DICHLOROHYDRIN AND METHOD FOR MANUFACTURING EPICHLOROHYDRIN | 中華民國：I565689 大陸：3347449 | 長春石油化學股份有限公司 13.04% ,長春人造樹脂廠股份有限公司 21.74% ,國立清華大學 65.22% | 黃筱涵,汪上曉,鄭西顯,王聖潔 | 材料化工,能源科技 | 一種二氯丙醇的製造方法，包括下列步驟。於至少一反應器中，使甘油與氯化氫水溶液在存在催化劑的環境下進行反應，而產生初始產物。使源自於初始產物的第一進料進入含第一分相器的第一蒸餾塔，而產生第一塔頂產物與第一塔底產物。使第一塔頂產物經冷凝後進入第一分相器，且將第一給水裝置直接連接到第一分相器，而在第一分相器內形成第一水相產物與第一有機相產物。其中，第一有機相產物包含二氯丙醇。取出第一有機相產物。
生物檢測方法及其生物感測器 | BIOSENSOR AND METHOD FOR ANALYZING ANALYTE CONCENTRATION IN A LIQUID SAMPLE | 中華民國：I565946 美國：10,379,078 | 國立清華大學 100.00% | 銘月,綦振瀛,朱珈禾,王玉麟 | 生化醫藥,電子電機 | 一種生物檢測方法，包含以下步驟：(A)準備一包括一電晶體與一反應電極的生物感測器，及一受體，該反應電極是相對該電晶體的一閘極端而與該電晶體彼此間隔設置，該受體設置於該反應電極並與該反應電極相互鍵結；(B)將一能與該受體產生反應的配體結合於該受體上，並施加一具有可調變脈波寬度與高度的脈波電壓於該反應電極，以令該反應電極與該電晶體的閘極端之間產生一壓差，並於該脈波寬度內量測運算自該電晶體產生的檢測電流，得到一第一感測指標。本發明還提供一種用於上述檢測方法的生物感測器。
高品質光源的組合方法 | Method For Producing A High-Quality Light | 中華民國：I565905 大陸：3497096 美國：9,803,811 | 國立清華大學 100.00% | 何哲凱,周卓煇 | 光電光學 | 本發明係提供一種高品質光源的組合方法。本發明係基於人眼感受度以及褪色黑激素抑制而設計出一套方法流程，並且該方法流程係有助於工程人員組合、製造出一個能夠發出高品質光源的發光單元(模組)；同時，經由多組實驗資料證實，所述高品質光源會展現出具有穩定的SRI值與低褪色黑激素抑制率的優勢特徵。
接枝酸摻雜聚苯胺之水膠共聚物及其用途 | ACID-SUBSTITUTED POLYANILINE-GRAFTED HYDROGEL COPOLYMER AND USE THEREOF | 美國：9,539,326 | 國立清華大學 100% | 黃玠誠,蔣維倫,鐘敏帆,蕭鈞文,廖子嫻,宋信文 | 材料化工 | An (acid-substituted polyaniline)-grafted hydrogel copolymer is provided. The (acid-substituted polyaniline)-grafted hydrogel copolymer has a general formula as below: ＃＃STR00001＃＃ wherein A is a proton acid group, m and n are same or different integers greater than 0, x is an integer equal to or greater than 0, and y is an integer equal to or greater than 1, provided that x and y are the same or different at each occurrence, and at least an x is not 0. The (acid-substituted polyaniline)-grafted hydrogel copolymer is formed by the polymerization and substitution reaction between chitosan, polyaniline, and proton acid. The (acid-substituted polyaniline)-grafted hydrogel copolymer behaves as a pH-responsive hydrogel with photo-thermal properties and can be applied to photo-thermal therapy.
載子產生材料與有機發光二極體 | Carrier generation material and organic light emitting diode | 中華民國：I564294 大陸：3315786 美國：9,741,969 | 國立清華大學 100.00% | 賴振昌,黃敏傑,廖椿毅,謝維庭,洪振勛,鄭建鴻 | 材料化工,能源科技,光電光學 | 本發明提供之載子產生材料，其化學結構為： 、 、 、或 ，其中R1係氫或烷基；R2各自獨立，係氫、鹵素、-CN、-CF3、-NO2、或烷基；R3各自獨立，係係氫、鹵素、-CN、-CF3、-NO2、或烷基；R4係氫、鹵素、-CN、-CF3、-NO2、或烷基；R5係氫、鹵素、-CN、-CF3、-NO2、或烷基；R6係=O、=NH、或丙二腈基；以及R7係係氫、鹵素、-CN、-CF3、-NO2、或烷基。
質子交換膜及其製造方法 |  | 中華民國：I564325 美國：10,276,885 | 國立清華大學 100.00% | 王本誠,邱裕婷,曾繁根 | 材料化工 | 本發明係提出一種質子交換膜之製造方法係可包含下列步驟：藉由親水處理法使基材表面帶有氫氧基；以溶膠凝膠法將偶聯劑與氫氧基鍵結進而修飾於經親水處理之基材上；將具有膦酸根的胺基酸與經修飾之基材上的偶聯劑化學鍵結；使經化學鍵結之基材吸附磷酸；以及以至少二防洩漏薄膜夾合基材，從而防止被基材吸附的磷酸洩漏。由此方法製得的質子交換膜能以有機/無機複合方式滯留磷酸。
改良之有機發光二極體元件 |  | 中華民國：I565360 | 國立清華大學 100% | 吳柏賢,周卓煇 | 光電光學 | 本發明係關於一種改良之有機發光二極體元件，其包括：一第一導電層、一第一發光材料層、一第二發光材料層、一第二導電層、以及至少一第三發光材料層，其中，該第一導電層係作為一陽極基板，並且，藉由蒸鍍製程，該第一發光材料層、該第三發光材料層、該第二發光材料層、與該第二導電層係依序地形成於該陽極基板之上。此外，藉由加入第三發光材料層於該二發光材料層之間，係可改善有機發光二極體元件於高亮度區所產生之效率滾降(Efficiency Roll-Off)之現象。
車用安全座椅 | CAR SAFETY SEAT | 中華民國：I564189 美國：9,701,224 | 國立清華大學 100% | 陳德鴻,楊堅,王茂駿 | 工業工程 | 一種車用安全座椅，包括一座椅本體及至少一安全帶。座椅本體具有至少一開槽結構，其中開槽結構包括多個定位槽及多個導引槽。這些定位槽依序間隔地排列，其中各定位槽具有相對的一第一區段及一第二區段。各定位槽藉由一導引槽而與相鄰的另一定位槽相互連接，各導引槽從一定位槽的第一區段延伸至相鄰的另一定位槽的第二區段。安全帶穿設於任一定位槽，其中安全帶適於沿對應的導引槽移動而到達相鄰的另一定位槽。
| BLOCK-BASED DIGITAL REFOCUSING SYSTEM AND METHOD THEREOF | 中華民國：I559042 美國：9,531,943 | 國立清華大學 100.00% | 黃朝宗 | 資訊工程 |  | A block-based digital refocusing method includes a capturing step, a dividing step, a selecting step, a refocusing step and a combining step. The capturing step is for capturing at least one picture datum. The dividing step is for dividing the picture datum into a plurality of block data. The selecting step is for defining a regional datum according to each of the block data. The refocusing step is for conducting a refocusing computation to obtain a refocused block datum according to each of the regional data. The combining step is for combining each of the refocused block data based on each of the regional data to form a refocused picture datum.
電話通訊方法及其系統 | TELEPHONE COMMUNICATION METHOD AND SYSTEM THEREOF | 中華民國：I563820 | 國立清華大學 100.00% | 石維寬,黃能富 | 資訊工程 | 本發明係揭露一種電話通訊方法及其系統，電話通訊方法包含下列步驟：建立複數個系統代表號與複數個通訊辨識碼之對應於查詢表中；使用撥號器發送包含至少一個系統代表號之通訊請求訊號至雲端伺服器；透過雲端伺服器根據查詢表取得對應至少一個系統代表號之通訊辨識碼，並切斷撥號器與雲端伺服器間之電信傳輸連結；經由雲端伺服器根據取得之通訊辨識碼建立起第一通話器與第二通話器間之網路通訊連結通道；以及透過網路通訊連結通道使第一通話器與第二通話器進行通訊。
鹽水淡化裝置 | Desalination Apparatus | 中華民國：I562966 | 國立清華大學 100% | 張家榮,吳仁貴,闕郁倫,曾繁根 | 材料化工,機械結構,工業工程 | 本發明揭示一種鹽水淡化裝置，包括一電源單元以及依序排列的一第一電極板、一第一過濾單元、一第二過濾單元及一第二電極板，其中，各過濾單元包括：一絕緣基板，具有複數個貫穿該絕緣基板的孔洞；一導電層，設置於該絕緣基板以及該等孔洞的側壁上；以及一絕緣層，設置於該導電層以及該等孔洞的側壁上；其中，該電源單元分別施加一正值的第一電位、一負值的第二電位、一第三電位及一第四電位給該第一過濾單元、該第二過濾單元、該第一電極板及該第二電極板，且該第三電位大於該第四電位。
昆蟲影像檢測方法以及昆蟲分類流程 | Image method for classifying insects and classifying process for insects | 中華民國：I590193 大陸：2313003 美國：8,755,571 | 國立清華大學 100% | 蔡宏營,賀陳弘,林育慶,吳鈺徵,陳榮順,朱麗安 | 機械結構,資訊工程 | 本发明提出一种昆虫图像检测方法及昆虫分类方法，昆虫图像检测方法用以分类昆虫，此方法包含以下步骤：取得昆虫于检测区中的检测图像；利用背景相减法获得关于昆虫的第一前景图像；取得第一前景中的饱和度并消除其中的非特征区块，以获得第二前景图像；根据一阀值取得第二前景图像中关于昆虫的特征；以及，根据特征判断昆虫类别或性别。根据本发明的昆虫图像检测方法，可自动对昆虫进行种类或性别分类而节省人力与时间。
數位式解調器及其方法 |  | 中華民國：I562571 美國：9,838,231 | 國立清華大學 100.00% | 鄭桂忠,陳新,林鈺珀 | 通信傳輸,電子電機 | 本發明揭露一種數位式解調電路之解調方法，包括：利用一整波降壓電路將一調變輸入訊號進行一整波程序；利用一調變訊號分離電路將資料為0之調變輸入訊號濾除，只取資料為1之調變輸入訊號；利用一資料還原觸發電路以啟動資料寬度計數，直至資料計數完成；以及利用一資料還原電路以進行資料還原。
用於臨界值邏輯電路的標準表示法的化簡方法 |  | 中華民國：I562002 | 國立清華大學 100.00% | 黃敬懿,郭品宜,王俊堯 | 資訊工程,電子電機 | 一種用於臨界值邏輯電路的標準表示法的化簡方法，包括步驟：輸入一線性臨界值邏輯閘；同時減少至少一權重值以及該臨界值；判斷進行同時減少至少一權重值以及該臨界值步驟前後之關鍵效果向量是否相等；判斷是否還需要化簡至少一權重值以及該臨界值；若還需要化簡至少一權重值以及該臨界值，則進行同時減少至少一權重值以及該臨界值步驟；以及若不需要化簡至少一權重值以及該臨界值，則輸出化簡後之線性臨界值邏輯閘。透過上述之方法，本發明可實現將臨界值邏輯電路進行化簡之目的。
以甘油為原料製造二氯丙醇與環氧氯丙烷的方法 |  | 中華民國：I561506 大陸：3347970 | 長春石油化學股份有限公司 13.04% ,長春人造樹脂廠股份有限公司 21.74% ,國立清華大學 65.22% | 黃筱涵,鄭西顯,汪上曉,王聖潔 | 材料化工,能源科技 | 一種二氯丙醇的製造方法，包括下列步驟。於至少一個反應器中，使甘油與氯化氫水溶液在存在催化劑的環境下進行反應，而產生初始產物。使初始產物作為第一進料進入含第一分相器與第一側流的第一蒸餾塔，而產生第一塔頂產物、第一側流產物與第一塔底產物。使第一塔頂產物經冷凝後進入第一分相器，而在第一分相器內形成第一水相產物與第一有機相產物。其中，第一有機相產物包含二氯丙醇。取出第一有機相產物。
三維檢測裝置及其製造方法 | THREE DIMENSIONAL DETECTION DEVICE AND MANUFACTURING METHOD FOR THE SAME | 中華民國：I561819 美國：9,612,203 | 國立清華大學 100.00% | 鄭,兆珉,藍格,羅伯特Ｓ‧,約克,羅傑Ｌ‧,官,振盟 | 生化醫藥 | 一種檢測裝置包括一木質纖維基材。木質纖維基材設置有一採樣區以及一反應區。反應區具有至少一酵素檢測試劑。採樣區吸取一待測樣本。待測樣本於木質纖維基材上移動至反應區與酵素檢測試劑反應。本發明另提供一種製造方法。本發明具有操作簡易、安全及快速分析之優勢。
CMOS-MEMS諧振換能器及其製造方法 | CMOS-MEMS RESONANT TRANSDUCER AND METHOD FOR FABRICATING THE SAME | 中華民國：I562224 | 國立清華大學 100.00% | 李銘晃,陳昭瑜,李昇憲 | 通信傳輸,機械結構,電子電機 | 本發明提供一種CMOS-MEMS諧振換能器及其製造方法，藉由精確蝕刻的雙端自由樑結構，可以高良率製程提供具有窄間隙(＜500nm)的CMOS-MEMS諧振換能器，此外，透過設置在諧振主體底部的氮化鈦材料層，可有效降低因靜電導致的頻率偏移，本發明還適用於各式尺度之CMOS-MEMS平台製程，提供製程以及結構設計上的靈活性。
用以實現全彩顯示的畫素、包含其之微機電系統及其製造方法、以及以單一畫素實現全彩顯示的方法 | Pixel for realizing full color display, micro-electro-mechanical system (MEMS) including the same and fabrication methods thereof, and method to realize full color display with single pixel | 中華民國：I561854 | 國立清華大學 100.00% | 洪建瑋,陳弈竹,羅丞曜 | 機械結構,光電光學,電子電機 | 本發明提供一種用以實現全彩顯示的畫素(pixel)，包括：一彈性體；以及複數個微結構，位於彈性體上。其中，一個畫素係由一單一子畫素(sub-pixel)所構成，且畫素中之複數個微結構具有相同的一初始形貌；其中當對彈性體施予一應力時，微結構產生不同於初始形貌之一第二形貌。本發明也提供一種用以實現全彩顯示的微機電系統及其製造方法以及以單一畫素實現全彩的方法。
一種個人衛生用品 | A PERSONAL HYGIENE ITEM | 中華民國：I561223 美國：9,689,865 | 國立清華大學 100% | 鄭兆珉,葉哲良,林思廷,楊中堯 | 材料化工,文化創意,生化醫藥 | 本發明提供了一種個人衛生用品。簡單來說，本發明之重點在於提供一種低成本且具多成分檢測功能的個人衛生用品。本發明個人衛生用品主要包含有一第一材料層以及一第二材料層，第一材料層係由疏水性材料製成，而第二材料層係設置於第一材料層的一表面，第二材料層具有一親水部。在實際應用時，待測液經由第二材料層的親水部與各變色部接觸並使其為變色反應，同時，各變色部之親水性係較親水部佳，以防止其回滲。
金屬奈米粒子製造方法 | Working fluid and manufacturing method of metal particles | 中華民國：I561780 美國：10,077,390 | 國立清華大學 100% | 呂明璋,張文智,闕郁倫,賴志忠,胡文樑 | 材料化工,能源科技 | 一種工作流體係與一太陽熱能系統配合，工作流體包括一熱傳介質以及複數金屬奈米粒子。該等金屬奈米粒子係混合於熱傳介質中，該等金屬奈米粒子分別具有一保護層密封之一金屬粒子核，保護層之材質為一氧化物，並包覆金屬粒子。本發明亦揭露一種金屬奈米粒子製造方法。
多態流量網路之可靠度評估系統及其方法 | RELIABILITY EVALUATION SYSTEM FOR MULTI-STATE FLOW NETWORK AND METHOD THEREOF | 中華民國：I562656 美國：10,015,058 | 國立清華大學 100% | 葉維彰 | 工業工程,資訊工程 | 一種多態流量網路之可靠度評估系統及其方法，該系統主要包括元素獲得模組及可靠度計算模組，且該方法主要包括利用最大公因數計算方法，根據第一和第二系統狀態向量計算初始可靠度；比較由第三系統狀態向量的第二階級的元素所組成之集合中的元素之數值；於該集合中除了一具有較大數值之元素外僅有一個元素時，於第三系統狀態向量所有階級中的所有元素中排除該具有較大數值之元素及其相關者以獲得剩餘元素；以及利用最大公因數計算方法，對該剩餘元素進行計算以獲得機率結果，最後將該初始可靠度加上該機率結果以獲得該多態流量網路的可靠度。
金屬化基板表面的方法及具有金屬化表面的基板 | SUBSTRATE SURFACE METALLIZATION METHOD AND SUBSTRATE HAVING METALLIZED SURFACE MANUFACTURED BY THE SAME | 中華民國：I540222 美國：9,514,965 | 國立清華大學 100.00% | 陳奎伯,黃桂武,賴奎璋,歐乃天,吳中瀚,潘贈傑,陳志銘,衛子健 | 材料化工,能源科技,光電光學 | A substrate having metallized surface is provided. The substrate having metallized surface includes a silicon substrate, an adhesive layer and a metallic layer. The silicon substrate has a silanated surface and the adhesive layer is disposed on the silanated surface. The metallic layer bonds to the silanated surface through the adhesive layer. The adhesive layer is formed with a plurality of colloidal nanoparticle groups, the colloidal nanoparticle groups each include at least one metallic nanoparticle capped with at least one polymer, and the metallic layer and the adhesive layer have chemical bonds formed there between.
半導體批次生產派工方法 | METHOD OF DISPATCHING SEMICONDUCTOR BATCH PRODUCTION | 中華民國：I523129 美國：9,513,626 | 國立清華大學 100.00% | 許嘉裕,陳暎仁,簡禎富 | 工業工程,電子電機 | Disclosure is a method of dispatching semiconductor batch production, including: measuring an actual line width to calculate an estimated value of line width bias reference level, an estimated value of product bias, an estimated value of chamber bias and a standard error of chamber bias, and storing in a historical data module; inputting a product category, a line width measurement before manufacturing and a target line width after manufacturing in a batch production module; calculating a similarity index of each chambers by a computing engine of a matching module according to the data stored in the historical data module; transforming the similarity index into a priority of machine allocation by a dispatching module and dispatching a production machine; updating the historical data module by measuring a line width after manufacturing. The line width bias generated by various variations will be eliminated during the manufacturing process.
回授式穩壓器 | FEEDBACK TYPE VOLTAGE REGULATOR | 中華民國：I560538 美國：9,753,475 | 國立清華大學 100.00% | 林鈺珀,陳新(新增),鄭桂忠 | 電子電機 | 本發明揭露一種回授式穩壓器，包括：一電壓參考電路，用以提供一參考電壓；一分布式串聯回授放大器，電性耦接電壓參考電路；以及一功率電晶體，其閘極耦接於分布式串聯回授放大器。分布式串聯回授放大器包括以串聯方式連接之三組放大器，其中第一放大器之增益(A1)、第二放大器之增益(A2)與第三放大器之增益(A3)之關係為A1＞A2＞A3；而其中第一放大器之頻寬(B1)、第二放大器之頻寬(B2)與第三放大器之頻寬(B3)之關係為B1
通話建立方法 | COMMUNICATION ESTABLISHING METHOD | 中華民國：I561051 大陸：3142933 美國：9,264,541 | 國立清華大學 100.00% | 石維寬,廖一如,黃能富 | 資訊工程 | 本發明揭露一種通話建立方法，包含由在行動裝置上執行通話服務程式以傳送識別碼至雲端伺服裝置。雲端伺服裝置從複數個專線號碼決定一專線號碼並從查詢表中尋找對應識別碼之通話號碼。由雲端伺服裝置回傳一控制命令至行動裝置。利用控制命令使行動裝置撥打含有專線號碼之通話要求至通話撥接裝置。由通話撥接裝置傳送一查詢要求至雲端伺服裝置，並由雲端伺服裝置回傳對應此專線號碼一通話號碼至通話撥接裝置。由通話撥接裝置自動轉接至對應通話號碼之通話終端，以建立從行動裝置至通話終端之通話連線。
基於頻譜相關性函數之感知無線電主動式頻譜偵測方法 | ACTIVE SENSING METHOD BASED ON SPECTRAL CORRELATION FOR COGNITIVE RADIO SYSTEMS | 中華民國：I561103 美國：9,210,016 | 國立清華大學 100.00% | 陳翰緯,王晉良 | 通信傳輸,電子電機 | 一種基於頻譜相關性之感知無線電訊號結構設計應用於主動式頻譜偵測；首先利用複製主要使用者訊號之領航訊號資料至感知無線電訊號中，然後藉由主動式偵測節點之頻譜相關性函數而求出混合訊號強度特徵之頻譜相關性，以偵測主要使用者的活動。與傳統之主動偵測方法試圖檢測主要使用者訊號之強度特徵相比，本發明所提出之方法不僅可提升主動式偵測效能，亦能維持感知無線電系統之服務品質，進而在相同之檢測時間下達到更好之偵測效能；除了可以提升主動式偵測效能及降低感測時間(約為傳統感測時間之1/10)外，本發明在低訊號雜訊比(Signal-to-Noise Ratio,SNR)及低訊號干擾雜訊比(Signal-to-Interference-plus-Noise Ratio,SINR)之情況下，仍然可以達到令人滿意之偵測結果。本發明於傳輸資料時，可同時進行頻譜偵測，因此可提高頻道使用效率，廣泛應用於與感知無線電系統相關之系統與使用者。
螢光激發裝置以及可攜式螢光分析系統 | FLUORESCENCE STRIP, FLUORESCENCE EXCITATION DEVICE AND PORTABLE FLUORESCENCE ANALYSIS SYSTEM WITH THE SAME | 中華民國：I560437 美國：9,255,884 | 國立清華大學 100.00% | 鄭兆珉,葉哲良,洪敏偉,饒達仁,羅士杰 | 生化醫藥,光電光學 | 一種可攜式螢光分析系統包含一螢光試紙、一螢光激發裝置以及一行動上網裝置。螢光試紙包含一螢光探針，用以檢測一檢體中之一待測成分。螢光激發裝置包含一套筒以及一激發光源模組。套筒具有相對之一第一開口以及一第二開口，其中螢光試紙設置於於套筒之第二開口端。激發光源模組設置於套筒之第二開口側，用以提供一激發光以激發螢光探針產生一螢光。行動上網裝置包含一影像擷取模組，並經由套筒之第一開口擷取螢光試紙之一螢光影像，並分析螢光影像之一螢光強度以判斷待測成分之含量。上述之系統可應用於重點照護檢驗。
提供三維立體影像之方法及系統 | Method and system for providing three dimensional stereo image | 中華民國：I407773 美國：9,509,974 | 財團法人國家實驗研究院 50.00% ,國立清華大學 50.00% | 王國肇,張修明,謝昌煥,葉昌偉,莊朝鈞,江安世 | 資訊工程 | The present invention provides a method for providing 3D stereo image. The method comprises: accepting a request submitted from a client system by an intermediate server system; selecting an image server based on the request and responding to the client system from the image server through a processor in the intermediate server system; requesting at least one 3D stereo image by the client system from the image server according to the response; and providing the at least one 3D stereo image to the client system by the image server system. The present invention also provides a system for providing 3D stereo image.
NON-VOLATILE TERNARY CONTENT-ADDRESSABLE MEMORY WITH BI-DIRECTIONAL VOLTAGE DIVIDER CONTROL AND MULTI-STEP SEARCH |  | 美國：9,502,114 | 國立清華大學 100.00% | 張孟凡,李岳陞,羅介甫,林建呈 | 電子電機 | A cell for a non-volatile ternary content-addressable (TCAM) memory is provided. The cell comprises a first variable resistive element, a first transistor and a charge control transistor. Two terminals of the first variable resistive element are respectively electrically coupled to a first search-line and a storage node. A drain electrode of the first transistor is electrically coupled to the storage node. A source electrode of the first transistor is electrically coupled to a low-side search-line. A gate electrode of the charge control transistor coupled to a match-line is electrically coupled to the storage node. When the cell operates in a search phase and the first transistor is turned on, a pulse voltage is applied across the first search-line and the low-side search-line for determining whether the voltage of the storage node is larger than a match threshold during the period of the pulse.
| STRUCTURE OF HIGH ELECTRON MOBILITY LIGHT EMITTING TRANSISTOR | 中華民國：I559537 大陸：3010461 美國：9,502,602 | 國立清華大學 100.00% | 吳濬宏,邱紹諺,鄭克勇,楊偉臣,王佑立,張庭輔,李奕辰,黃智方 | 電子電機 | A structure of high electron mobility light emitting transistor comprises a substrate, a HEMT region disposed on the substrate, and a gallium nitride LED (GaN-LED) region disposed on the substrate. A two-dimensional electron gas layer is present in each of the HEMI region and the LED region, and the HEMT region is coupled to the LED region through the two-dimensional electron gas layer.
用於腹膜透析之遠端照護系統及其方法 |  | 中華民國：I559254 美國：10,155,081 | 國立臺灣大學 18.00% ,國立臺灣大學醫學院附設醫院 32.00% ,國立清華大學 50.00% | 黃政文(台大＆台大醫院),陳泓劭,馬席彬 | 生化醫藥,光電光學,電子電機 | 一種用於腹膜透析之遠端照護系統，至少包括儲存容器、固定架、可拆式偵測裝置及行動裝置。儲存容器供腹膜透析之一回收液放置。固定架供儲存容器放置。可拆式偵測裝置包括偵測單元、處理器及通訊介面。處理器透過偵測單元偵測回收液之濁度、色度並對回收液進行一定量分析，並依據偵測單元之偵測結果，產生濁度預測值，其中處理器係分別依據第一以及第二演算法計算出回收液相應於第一以及第二濁度之第一與第二濁度值，並依據既定門檻值，選擇第一與第二濁度值之其一以產生濁度預測值，透過通訊介面將其送入行動裝置中再做運算處理。
區塊式數位重對焦系統及其方法 |  | 中華民國：I559042 美國：9,531,943 | 國立清華大學 100.00% | 黃朝宗 | 資訊工程 | 本發明提供一種區塊式數位重對焦方法，其包含步驟如下。一擷取步驟，擷取至少一畫面資料。一分割步驟，劃分畫面資料成複數區塊資料。一選取步驟，依照各區塊資料定義一區域資料。一重對焦步驟，分別利用各區域資料執行一重對焦運算，得到一重對焦區塊資料。一拼接步驟，拼接各區域資料相對應之重對焦區塊資料，以形成一重對焦畫面資料。藉此，利用區域資料獨立進行重對焦運算，可降低運算量。
高電子遷移率發光電晶體之結構 | STRUCTURE OF HIGH ELECTRON MOBILITY LIGHT EMITTING TRANSISTOR | 中華民國：I559537 大陸：3010461 美國：9,502,602 | 國立清華大學 100.00% | 吳濬宏,邱紹諺,鄭克勇,楊偉臣,王佑立,張庭輔,李奕辰,黃智方 | 電子電機 | 本發明提供一種高電子遷移率發光電晶體之結構，結構包含：基板；高遷移率電晶體(簡稱HEMT)區設置於基板上；氮化鎵發光二極體(GaN-LED，簡稱LED)區設置於該基板上；其中，HEMT區與LED區皆存在二維電子氣層，且HEMT區係透過二維電子氣層耦接LED區。
電阻式記憶體 | MULTILAYER-STACKED RESISTIVE RANDOM ACCESS MEMORY DEVICE | 中華民國：I559519 美國：9,450,184 | 國立清華大學 100% | 張平,洪英展,王粲琁,游萃蓉 | 材料化工,電子電機
類病毒顆粒的製備方法及其使用的重組桿狀病毒 | METHOD FOR PREPARING VIRUS-LIKE PARTICLE AND RECOMBINANT BACULOVIRUS USED THEREIN | 中華民國：I558812 | 國立清華大學 100.00% | 林事曄,胡育誠 | 生化醫藥 | 一種重組桿狀病毒用以製備微小核糖核酸病毒類病毒顆粒，其中重組桿狀病毒的幾丁質酶A(ChiA)基因與v-組織蛋白酶(v-cath)基因為功能損壞，並利用強勢啟動子調控微小核糖核酸病毒之一病毒殼蛋白，以及利用弱勢啟動子控調用以水解病毒殼蛋白的水解酶。本發明之重組桿狀病毒可用於High Five細胞或Sf-9細胞以產生腸病毒類病毒顆粒，其所生產的類病毒顆粒穩定性較佳，並且產量較先前技術具有顯著的提升。本發明亦提供一種類病毒顆粒的製備方法。
| DIGITAL REFOCUSING METHOD | 中華民國：I510086 美國：9,497,437 | 國立清華大學 100.00% | 金睿,黃朝宗 | 資訊工程 |  | A digital refocusing method includes: a plurality of images corresponding to multiple views in a scene are obtained, the images include a central view image and at least one non-central view image; a pixel shift or a pixel index shift is performed to the non-central view image; a line scan along a pre-determined linear path is performed to the central view image and the non-central view images to obtain corresponding pixels of the central view image and corresponding pixels of the non-central view images; view interpolation based on the disparities defined in a disparity map is performed, target pixels corresponded to a novel view image are obtained from the corresponding pixels of the central view image and the corresponding pixels of the non-central view according to a target disparity; and a refocused novel view image is obtained by averaging and compositing the target pixels of novel views.
Organic compound and organic electroluminescent device employing the same |  | 中華民國：I454450 大陸：1781242 美國：9,496,500 | 財團法人工業技術研究院 30% ,國立清華大學 70% | 鄭建鴻,吳政安,黃賀隆 | 材料化工 | Organic compounds and organic electroluminescence devices employing the same are provided. The organic compound has a chemical structure as represented as follows: ＃＃STR00001＃＃ wherein, R.sup.1 is independently the same or different C.sub.1-6 alkyl, and R.sup.2 is independently the same or different hydrogen, halogen, cyano, hydroxy, C.sub.1-8 alkyl group, C.sub.1-8 alkoxy group, C.sub.5-10 aryl, or C.sub.2-8 heteroaryl group.
評估抗菌胜肽之抗菌力之系統及其使用方法 | EVALUATION SYSTEM FOR THE EFFICACY OF ANTIMICROBIAL PEPTIDES AND THE USE THEREOF | 中華民國：I557587 大陸：3376320 美國：10,810,329 | 國立清華大學 100.00% | 蔡政育,李紅春,程家維,游輝元,楊立威 | 生化醫藥 | 本發明提供一種評估/預測抗菌胜肽之抗菌力之方法，其包含以下步驟：(a)透過一第一輸入單元建構一胜肽，將該胜肽構型置於一水溶液環境中一第一時間，進行一平衡反應；(b)透過一第二輸入單元建構一磷酸雙脂層，將該磷酸雙脂層置於一水溶液環境中一第二時間，進行平衡反應；(c)透過一第一處理單元，將前述第一輸入單元所建構之該胜肽與第二輸入單元建構之磷酸雙脂層於水溶液環境中進行分子動力學模擬；(d)透過一第二處理單元，計算該胜肽構型之分配自由能；(e)透過一輸出單元，該輸出單元係與該第一處理單元與該第二處理單元連接，並將一預測資訊輸出。
用於微流道晶片裝置的模具 | MICROFLUIDIC DEVICE | 中華民國：I557163 美國：10,189,022 | 國立清華大學 100.00% | 李佳翃,洪健中 | 材料化工,生化醫藥,機械結構 | 一種用於微流道晶片裝置模具，該模具包含彼此為可拆卸且緊密配合的一個底模、一個中模，及一個上蓋，利用該底模與該中膜的二段阻隔防漏結構，因此反應單體於該模具內反應時可不洩漏，並可大量製備，且於反應製得成品後，可快速拆卸離型不破壞成品，而提升整體的製程良率。
以ＣＸＣ趨化因子受體４爲標靶之奈米粒子用於製備治療肝癌與抑制肝癌轉移之醫藥組成物的用途 | Method for treatment of liver cancer and inhibition of metastasis with CXC-chemokine-receptor 4-targeted nanoparticle | 中華民國：I556830 美國：9,415,011 | 國立清華大學 100.00% | 高棟禹,劉家瑜,陳韻晶 | 材料化工,生化醫藥 | 本發明係關於一種CXC趨化因子受體4(CXCR4)標靶奈米粒子用於製備治療肝癌與抑制肝癌轉移之醫藥組成物的用途。本發明以CXCR4拮抗劑AMD3100作為標靶分子修飾脂質載體形成奈米粒子，可促進所包覆之物質(如：抗血管新生藥物或具抗血管新生功效之核酸)於肝癌細胞的累積與吸收，更可增加肝癌細胞對該藥物或該具抗血管新生功效之核酸的敏感性，對抑制肝癌細胞之血管新生與腫瘤發展具有加成效應。再者，本發明CXCR4標靶奈米粒子可有效抑制肝癌細胞的轉移。該醫藥組成物係為一針劑，故，可應用於臨床肝癌的治療。
化學產氫系統 | SYSTEM FOR GENERATING HYDROGEN BY CHEMICAL METHOD | 中華民國：M531954 | 國立清華大學 65.22% ,長春人造樹脂廠股份有限公司 21.74% ,長春石油化學股份有限公司 13.04% | 高子倫,黃韋翔,段興宇 | 材料化工,能源科技 | 本創作提供一種利用低成本回收矽粉搭配添加劑配方進行產氫的化學產氫系統，包括：一矽粉回收裝置，用以由取自於一晶圓切割製程中產生的廢矽漿回收一矽粉，並供應該矽粉；一反應裝置，供該矽粉容置於該反應裝置中，並添加反應水於該反應裝置中，以與該矽粉進行化學反應產生氫氣；以及一催化劑供應裝置，用以提供包括由氫氧化鉀組成的一催化劑至該反應裝置中；其中該矽粉取自於一晶圓切割製程中產生的廢矽漿，用以解決廢矽漿處理的問題並改善產氫速率及產率。
用於藥物傳遞之奈/微米氣泡 | NANO/MICRO BUBBLES FOR DRUG DELIVERY | 中華民國：I556837 美國：9,603,793 | 國立清華大學 100.00% | 莊爾元,林柏諺,宋信文 | 材料化工,生化醫藥 | 本發明提供一種用於藥物傳遞之奈/微米氣泡，其是在鹼性環境下產生，其包含：氣體核心、界面活性劑及活性成分。一活性成分包埋於雙層結構之內層及外層之間所形成的一間隙中，活性成分包含核酸、胜肽或蛋白質。
連續光譜產生裝置及其組裝方法 |  | 中華民國：I558044 | 國立清華大學 100.00% | 盧志軒,孔慶昌 | 光電光學 | 一種連續光譜產生裝置，其包括一雷射光源及多個凝態透光板。雷射光源用以發出一雷射光束。這些凝態透光板依序配置於雷射光束的傳遞路徑上，且用以依序逐次擴展雷射光束的頻寬。一種連續光譜產生裝置的組裝方法亦被提出。
TERNARY CONTENT-ADDRESSABLE MEMORY/TERNARY CONTENT-ADDRESSABLE MEMORY |  | 美國：9,484,096 | 國立清華大學 100.00% | 林建呈,陳建甫,張孟凡 | 電子電機 | A ternary content-addressable memory comprises a first switch, a first static random-access memory cell, a second switch and a second static random-access memory cell. The first switch is connected between a first search line and a match line. The first switch has a first control electrode. The first static random-access memory cell has a first storage node connected to the first control electrode of the first switch. The second switch is connected between a second search line and the match line. The second switch has a second control node. The second static random-access memory cell has a second storage node connected to the second control electrode of the second switch.
人工血管及其製造方法 |  | 中華民國：I555521 美國：9,820,846 | 國立清華大學 100.00% | 朱學瑤,朱巧文,曾繁根 | 材料化工,生化醫藥 | 本發明提供一種人工血管之生成方法，其包含下列步驟：(a)將一柱狀基材置於一第一光感性水膠溶液中，係以一光源照射形成一基底層；(b)將步驟(a)所製備之該柱狀基材置於一甲殼素水膠溶液中，當形成一膜層時，再置於一氫氧化鈉溶液中形成一中間層；(c)將步驟(b)所製備之該柱狀基材置於一第二光感性水膠溶液中，該第二光感性水膠溶液更包含一細胞，係以該光源照射直至該中間層表面形成一外表層；(d)待步驟(c)所製備之該柱狀基材中，該細胞於該外表層形成一管狀結構，以一溫度加熱抽離該狀支撐物以及該中間層，取得一人工血管。
基底表面改質的方法 | METHOD OF MODIFYING SUBSTRATE SURFACE | 中華民國：I555778 美國：9,758,631 | 國立清華大學 100% | 馬郁東,李國賓 | 材料化工 | 本發明提出一種基底表面改質的方法，其包含：將基底以氧電漿處理；將親水性紫外光固化塗料均勻塗佈至該基底的表面；將該基底放入無氧環境；以及以紫外光照射該基底之表面使該親水性紫外光固化塗料固化。
載子傳輸材料 | Carrier transport material | 中華民國：I555722 美國：9,266,833 | 國立清華大學 100% | 金塔蕊 可魯凱蒂,李宗翰,撒琉斯 格瑞葛雷維休斯,周卓煇 | 材料化工,能源科技,光電光學 | 本發明係關於一種載子傳輸材料，其係為由至少一芳烴化合物與至少一多環性芳烴化合物或至少一多環含氮雜環化合物經反應所製得之一分子化合物，且該分子化合物具有至少一可交聯官能基，使得該分子化合物可經由加熱或者照射紫外光的方式產生交聯反應。因此，當此材料被應用於有機發光二極體之內時，經交聯反應而硬化之該載子傳輸材料係不會受到次一層塗佈材料內溶劑的影響而發生部分溶解的現象。並且，經由實驗證明，以此載子傳輸材料作為有機發光二極體的電洞傳輸層之時，其會同時發揮電子侷限之功效，是以能夠提升有機發光二極體的元件效率，尤其在高亮度的情況下。
影像成像超材料 | Imaging metamaterial for projecting an object image with molecular and refractive index signal | 中華民國：I497056 美國：US9,482,784B2 | 國立清華大學 100.00% | 賴岳軍,陳政光,嚴大任 | 材料化工,生化醫藥,光電光學 | The present invention is related to an imaging metamaterial, comprising at least one resonant unit with a controllable split structure that comprises at least one gap and at least one segment, wherein the segment is connected by a node or separated by the gap. The present invention also provides a method for preparing an imaging metamaterial. The present invention further provides an imaging apparatus.
| CLOCK TREE IN CIRCUIT HAVING A POWER-MODE CONTROL CIRCUIT TO DETERMINE A FIRST DELAY TIME AND A SECOND DELAY TIME | 中華民國：I544305 美國：9,477,258 | 國立清華大學 25.00% ,財團法人工業技術研究院 50.00% ,中原大學 25.00% | 周仲韓,(中原大學)黃世旭,張世杰,(工研院)聶佑庭 | 資訊工程 |  | A clock tree in a circuit and an operation method thereof are provided. The clock tree includes at least two sub clock trees, at least two voltage-controllable power-mode-aware (PMA) buffers and a power-mode control circuit. The PMA buffers delay a system clock to serve as the delayed clock, and provide respectively the delayed clock to the sub clock trees. The power-mode control circuit provides at least two first power information to at least two function modules respectively, wherein a power mode of each of the function modules is determined according to the first power information respectively. The power-mode control circuit provides at least two second power information to the PMA buffers respectively, wherein a delay time of each of the PMA buffers is determined according to the second power information respectively.
疊代式解碼裝置、疊代式訊號檢驗裝置與資訊更新方法 | SISO (SOFT INPUT SOFT OUTPUT) SYSTEM FOR USE IN A WIRELESS COMMUNICATION SYSTEM AND AN OPERATIONAL METHOD THEREOF | 中華民國：I555339 美國：9,973,217 | 國立清華大學 100% | 楊家驤,吳維軒,孫唯晟,翁詠祿 | 通信傳輸,電子電機
高速三維成像之光學系統 |  | PCT：WO 2016/145633(公開號) 中華民國：I554740 | 國立清華大學 100.00% | 林彥穎,徐國仁,朱士維,林元堯,江安世 | 生化醫藥,光電光學,電子電機 | 本發明揭露一種可在三維空間高速成像的光學系統，以及利用該系統來快速截取三維腦神經結構之光學影像，此高速三維成像的光學系統包含：一光源、一分光鏡、一光束整型器、至少一透鏡與影像偵測模組，其中光束整型器將光源於透鏡後的焦點沿光路方向拉近或延伸，如此一來即可將光源所輻射之光於透鏡後聚焦在樣品內的不同深度。其中光源、樣品分別置於透鏡兩側；影像偵測模組，配置於光路徑上，俾使樣品處被激發出的光訊號透過至少一透鏡被該影像偵測模組接收，以利擷取該樣品之不同深度平面影像。
雨傘結構 | UMBRELLA STRUCTURE | 中華民國：I554229 | 國立清華大學 100% | 葉維彰 | 工業工程 | 本發明係揭露一種雨傘結構，其包含主骨組件、遮蔽組件、複數個支骨組件及驅動組件。主骨組件為管狀結構。遮蔽組件為橢圓形層狀結構，遮蔽組件之一面鄰近中心處連接於主骨組件之一端。複數個支骨組件設置於遮蔽組件之該面，且複數個支骨組件之一端連接於主骨組件之該端，複數個支骨組件之另一端連接於遮蔽組件之外緣處。驅動組件一端活動地套設於主骨組件，驅動組件之另一端連接於支骨組件。其中，在驅動組件受觸動而由第一位置位移至第二位置時，驅動組件之另一端則頂抵於複數個支骨組件，以驅使複數個支骨組件之部分本體遠離主骨組件，而使遮蔽組件呈由外緣向中心凹陷之展開狀態。
具有學習效應之多元流動網路之可靠度計算方法及其系統 | RELIABILITY EVALUATING METHOD FOR MULTI-STATE FLOW NETWORK WITH LEARNING EFFECT AND NON-TRANSITORY STORAGE DEVICE THEREOF | 中華民國：I555356 美國：9,800,505 | 國立清華大學 100% | 葉維彰 | 工業工程,資訊工程 | 本發明揭露一種具有學習效應之多元流動網路可靠度計算方法及其系統，該方法包含下列步驟：找出多元流動網路所包含之複數個最小路徑，複數個最小路徑所包含之各弧經由學習效應產生較大之要求負載量，判斷要求負載量是否小於最大負載量，找出符合的系統狀態向量，計算系統狀態向量之網路可靠度，作為決策之依據。
用於非循環網路的網路可靠度計算方法及其系統 | NETWORK RELIABILITY EVALUATION METHOD FOR ACYCLIC NETWORK AND SYSTEM THEREOF | 中華民國：I555351 美國：9,906,414 | 國立清華大學 100% | 葉維彰 | 工業工程,資訊工程 | 本發明揭露一種用於非循環網路之網路可靠度計算方法及其系統。本發明之網路可靠度計算方法係根據非循環網路的特性，基於節點來搜尋非循環網路中由起始節點至目標節點之所有最小路徑。在一般網路可靠度計算方法中，找尋所有最小路徑的方法是基於網路之弧來搜尋。因此，本發明所揭露的網路可靠度計算方法及其系統可有效降低計算之複雜度。
一種纖維試片及其製作方法 | Fiber based sensor and the fabricating method thereof | 中華民國：I566943 美國：9,469,529 | 國立清華大學 100% | 鄭兆珉,林思廷,楊中堯,曾詩喻,萬德輝 | 材料化工,生化醫藥,光電光學 | The present invention provides a fiber base sensor and the fabricating method thereof. More specifically, one of the main goals of the present invention is to solve the problem existing in the prior art of the failure of forming a plurality of nano-particles on the surface of the fiber base sensor evenly by utilizing self-assembly process with the nano-imprint process. Furthermore, the another goal of the present invention is to provide detail parameters required in the said nano-imprinting process for avoiding the efficiency drop caused by over-embedding the nano-particles into the fiber based sensor.
放鬆狀態之評估系統、方法以及電腦程式產品 |  | 中華民國：I553584 美國：9,642,546 | 國立清華大學 100.00% | 林彥宏,何奕倫,詹鈞傑,王宗道,盧虹君,邱鴻志,馬席彬 | 生化醫藥,資訊工程,電子電機 | 一種放鬆狀態之評估系統包含一感測模組以及評估模組。上述評估系統是量測並統計分析使用者之心電圖數據以獲得評估使用者是否為放鬆狀態之一評估指標。因此，相較於腦波訊號，上述評估系統所使用之評估指標較易量測且不容易受到干擾。同時亦揭露一種評估方法以及電腦程式產品。
咔唑系列化合物及有機發光二極體 | CARBAZOLE SERIAL COMPOUNDS AND ORGANIC LIGHT EMITTING DIODES UTILIZING THE SAME | 中華民國：I552995 | 國立清華大學 100% | 吳芳奕,蔡琇雲,陳錦賢,鄭建鴻,許倫嘉 | 材料化工,光電光學 | 本發明提供之咔唑系列化合物，其結構如下： 。其中X係擇自鹵素、氰基、取代或未取代之C1-40烷基、取代或未取代之C2-40烯基、取代或未取代之C2-40炔基、取代或未取代之C6-40芳香基、取代或未取代之C4-40雜環芳香基、取代或未取代之C6-40芳香胺基、或取代或未取代之C1-40烷基胺基；以及其中每一R各自獨立擇自氫、氰基、取代或未取代之C1-40烷基、取代或未取代之C2-40烯基、取代或未取代之C2-40炔基、取代或未取代之C6-40芳香基、取代或未取代之C4-40雜環芳香基、取代或未取代之C6-40芳香胺基、或取代或未取代之C1-40烷基胺基。
具有電子供給基團及電子接收基團之芳香族化合物及其有機發光二極體 |  | 中華民國：I553094 | 國立清華大學 100% | 林致均,吳奕靚,鄭建鴻 | 材料化工,光電光學 | 一種芳香族化合物，其於兩端分別具有電子供給基團及電子接收基團。本發明之芳香族化合物具有藍光或綠光發光性質，並可作為主體材料、或客體材料。此本發明亦揭示包含上述芳香族化合物的有機發光二極體。
雙同位素同時攫取的能量交疊修正的方法、裝置及系統 | THE METHOD, APPARATAS, AND SYSTEM OF THE CORRECTION OF ENERGY CROSSTALK IN DUAL-ISOTOPE SIMULTANEOUS ACQUISITION | 中華民國：I552728 美國：9,903,963 | 國立清華大學 100% | 林信宏,莊克士 | 生化醫藥 | 本發明關於一種雙同位素同時攫取的能量交疊修正的方法、裝置以及系統，包括準直器、金屬薄膜、偵測單元、分析單元以及顯示單元，用以分析雙同位素的能量分佈圖，利用特定方程式或類神經網路方式或獨立分析成分分析方式來比較有或無貼附金屬薄膜所得之能量分佈圖。本發明使用金屬薄膜來去除雙同位素中能量交疊的範圍，並還原出無能量交疊的原始圖形，因此，能有效提高影像品質以及降低病人的不適感。
磁性電子裝置及其製造方法 | MAGNETIC ELECTRONIC DEVICE AND MANUFACTURING METHOD THEREOF | 美國：US 9,466,786 B2 | 國立清華大學 100.00% | 王鼎碩,賴志煌 | 材料化工 | A magnetic electronic device comprises a substrate, a first buffer layer, a first CoFeB layer, a first metal oxidation layer, a second buffer and a capping layer. The first buffer layer is disposed on the substrate. The first CoFeB layer is disposed on the first buffer layer. The first metal oxidation layer is disposed on the first CoFeB layer. The second buffer is disposed on the first metal oxidation layer, and the material of the second buffer layer includes platinum, palladium, tantalum or their any combination. The capping layer disposed on the second buffer. A manufacturing method of the magnetic electronic device is also disclosed.
微機電電容式麥克風 | Kapazitives Mikrosystem-Mikrofon(德) | 中華民國：I448164 大陸：1328653 德國：10 2011 050 040 日本：5309353 美國：8,436,435 | 國立清華大學 100.00% | 詹竣凱,方維倫 | 機械結構,電子電機 | The present invention discloses an MEMS capacitive microphone including a rigid diaphragm arranged on an elastic element. When a sound wave acts on the rigid diaphragm, the rigid diaphragm is moved parallel to a normal of a back plate by elasticity of the elastic element. Thereby the variation of the capacitance is obtained between the rigid diaphragm and the back plate.
| POWER FLOW MANAGEMENT METHOD AND CONTROLLER USING THE SAME | 中華民國：I533553 美國：9,459,294 | 國立清華大學 100% | 鄭博泰 | 能源科技,電子電機 |  | A power flow management method and a controller are provided. First, sensing voltage signals and sensing current signals between a power supplying module and a multilevel converter module are obtained. Positive sequence voltage signals, positive sequence current, negative voltage signals and negative current signals are generated according to the sensing voltage signals and the sensing current signals. Forward powers are calculated according to the positive sequence voltage signals, positive sequence current, negative voltage signals and negative current signals. DC voltage signals are obtained from the multilevel converter module, and feedback powers are calculated accordingly. A magnitude and a phase of a zero sequence voltage injection signal are determined according to the forward powers and the feedback powers. Accordingly, the generated zero sequence voltage injection signal is used to manage power flow effectively.
過渡金屬硫族化物二維薄膜的製備方法 | MANUFACTURING METHOD OF TWO-DIMENSIONAL TRANSITION-METAL CHALCOGENIDE THIN FILM | 中華民國：I579398 美國：9,460,919 | 國立清華大學 100.00% | 謝宜真,陳雨澤,麥迪納,闕郁倫 | 材料化工,能源科技,電子電機 | A manufacturing method of a two-dimensional transition-metal chalcogenide thin film includes providing a substrate, providing a reaction film, providing a source and providing a microwave. The substrate is made of material having dipole moments. The reaction film, disposed on the substrate, has a predefined thickness and includes a transition-metal compound. The source includes S, Se, or Te. The substrate is heated by the microwave to produce a heat energy to the reaction film and the source; thus a chemical reaction takes place and the two-dimensional transition-metal chalcogenide thin film is formed on the substrate. The two-dimensional transition-metal thin film includes a plurality of elements, and each of the elements aligns along a predefined direction by controlling a value of the predefined thickness.
上行資料排程方法及控制節點 | METHOD FOR SCHEDULING UPLINK DATA AND CONTROL NODE | 中華民國：I552626 | 國立清華大學 100.00% | 沈柏君,楊舜仁 | 通信傳輸,資訊工程 | 一種上行資料排程方法及控制節點。所述方法包括依據資料個別的資料類型、回報期限、資料尺寸以及對應的無線裝置排序資料以建立排程順序；依據排程順序分配通訊資源予資料；找出第一無線裝置未進行傳送的多個第一子訊框，並從所述多個第一子訊框中找出連續的特定子訊框；估計第一無線裝置從清醒模式切換為睡眠模式以度過特定子訊框所消耗的第一電力；估計第一無線裝置維持於閒置狀態以度過特定子訊框所消耗的第二電力；以及當第二電力小於第一電力時，指示第一無線裝置在特定子訊框中維持閒置狀態。 | A method for scheduling uplink data and a control node are proposed. The method includes: sorting data according to data type, reporting deadline, data size and corresponding wireless device of each data to establish a sorting sequence; allocating communication resources to the data according to the sorting sequence; finding out first subframes where a first wireless device does not transmit, and finding out consecutive specific subframes among the first subframes; estimating a first power consumed by the first wireless device for switching to a sleep mode to pass through the specific subframes; estimating a second power consumed by the first wireless device for maintaining an idle mode to pass through the specific subframes; and when the second power is less than the first power, indicating the first wireless device to maintain the idle mode in the specific subframes.
光催誘發甲醇部分氧化重組製氫製程及光觸媒材料 | PHOTOCATALYSIS-INDUCED PARTIAL OXIDATION OF METHANOL REFORMING PROCESS FOR PRODUCING HYDROGEN | 中華民國：I551542 美國：10,233,077 | 國立清華大學 100% | 廖翊君,黃鈺軫 | 材料化工,能源科技,光電光學 | 利用光催化反應在低於150℃的反應溫度下，即可快速啟動光觸媒甲醇部分氧化重組製程，並以高甲醇轉換率產生低一氧化碳(CO)含量之氫氣。
可降低晶圓壞率的晶塊切割方法 | INGOT CUTTING METHOD CAPABLE OF REDUCING WAFER DAMAGE PERCENTAGE | 中華民國：I552219 美國：9,205,572B1 | 國立清華大學 100% | 葉哲良 | 機械結構 | 一種可降低晶圓壞率的晶塊切割方法，其包含：在一晶塊之至少一表面形成一奈米結構層；在該奈米結構層上沉積或塗佈一緩衝層；在該緩衝層和一固定板之間施加一層樹脂以使該晶塊固定在該固定板上；對該晶塊執行一切割程序以獲得複數片晶圓；以及對所述複數片晶圓執行一樹脂去除程序。
製備過渡金屬硫族化物之方法 | METHOD OF FABRICATING TRANSITION METAL DICHALCOGENIDE | 中華民國：I551539 大陸：3557750 美國：9,840,764 | 國立清華大學 100.00% | 顏文群,陳雨澤,蘇登瑜,李建廣,麥迪納,闕郁倫 | 材料化工,光電光學,電子電機 | 本發明是在提供一種製備過渡金屬硫族化物之方法，其可於攝氏150至500度的基板溫度以及25至760托耳的製程環境下生產過渡金屬硫族化物。且本發明採用的硫族元素來源是採用加熱硫族固體源並對其離子化的方式以取得硫族元素電漿，所以在本發明中可避免去使用習知製備過渡金屬硫族化物技術中的劇毒硫化氫氣體。
車用安全座椅 | CAR SAFETY SEAT | 中華民國：I551482 美國：9,776,534 | 國立清華大學 100% | 陳德鴻,楊堅,王茂駿 | 工業工程 | 一種車用安全座椅，包括一座椅本體、至少一旋鈕及至少一安全帶。座椅本體具有至少一開槽結構。開槽結構包括多個第一定位槽及多個導引槽。各第一定位槽藉由一導引槽而與相鄰的另一第一定位槽相互連接。旋鈕可動地配置於座椅本體上且具有一第二定位槽。安全帶依序穿設於第二定位槽及對應的第一定位槽。旋鈕適於旋轉以帶動安全帶進入對應的導引槽，且旋鈕適於沿開槽結構移動以帶動安全帶通過導引槽而到達相鄰的另一第一定位槽。
投影螢幕及其投影系統 | PROJECTION SCREEN AND PROJECTION SYSTEM THEREOF | 中華民國：I487999 美國：9,454,071 | 國立清華大學 100% | 陳政寰 | 資訊工程,光電光學,電子電機 | A projection screen includes a substrate and an optical microstructure. The substrate has a projection area for projecting an image onto the projection area. The projection area includes a plurality of arrayed optical regions. Each of the optical regions includes a first and second optical sub-region with optical characteristics of reflective scattering/transmissive scattering/specular reflection and simple transmission, wherein an area of the second optical sub-region is larger than that of the first optical sub-region. The optical microstructure is arranged on the substrate for guiding the light of the image to a specific direction. The above-mentioned projection screen with two or more optical characteristics, for example, can be at the same time as the front projection screen and the rear projection screen, or allows the user to watch background image behind the projection screen. A projection system including the above-mentioned projection screen is also disclosed.
用於製備藥物傳遞之奈/微米氣泡之醫藥組成物 | Pharmaceutical composition for preparing drug delivery nano/micro bubbles | 中華民國：I530299 美國：9,452,130 | 國立清華大學 100.00% | 林柏諺,莊爾元,宋信文 | 生化醫藥 | The pharmaceutical composition includes a drug layer comprising an active ingredient, a surfactant, an acidic component and an effervescent ingredient. The active ingredient comprises a nucleic acid, a peptide or a protein. The acidic component and effervescent ingredient of the drug layer are dissolved in the water to react for generating carbon dioxide and bubbles thereof. The surfactants surround the carbon dioxide gas core and form a double-layer structure having an inner layer and outer layer. The active ingredient is embedded in a gap formed between the inner layer and the outer layer of the double-layer structure.
用於通訊或儲存系統之非均等位元可靠度軟式資訊儲存方法 | UNEQUAL BIT RELIABILITY INFORMATION STORAGE METHOD FOR COMMUNICATION AND STORAGE SYSTEMS | 中華民國：I550633 美國：9,058,880 | 國立清華大學 100% | 李茂睿,楊家鑲,翁詠祿 | 電子電機
具有測量僵硬程度的功能之復健系統 | REHABILITATION SYSTEM WITH STIFFNESS MEASUREMENT | 中華民國：I549666 美國：10,413,431 B2 | 國立清華大學 100.00% | 張禎元,卜書偉 | 能源科技,機械結構,電子電機 | 本發明揭露一種具有測量待復健肢體僵硬程度的功能之復健系統。復健系統包含復健單元與處理單元。復健單元包含結合於使用者復健部位的外骨骼支架與驅動外骨骼支架的牽引線。當外骨骼支架活動時，處理單元藉由分析牽引線上的張力得出使用者復健部位的僵硬程度資訊。
感測吹管的製作方法 | METHOD OF MAKING A BREATH SENSING TUBE | 中華民國：I550267 美國：9,890,468 | 國立清華大學 100.00% | 吳忠軒,王緯翰,陳冠文,洪健中 | 材料化工,機械結構,電子電機 | 一種感測吹管，供使用者吹待測氣體，包含感測段、圖案化電路層及條狀的奈米線。感測段以絕緣及具可繞性的材料所製成，並包括供待測氣體流通的氣體流道。圖案化電路層設置於感測段上，並包括一對電極對，電極對具有二間隔相對的電極，每一電極具有成預定夾角且朝向另一電極的尖端部。奈米線連接該電極對之二電極的尖端部，使得電極對的電極藉由奈米線而電連接。當待測氣體流過氣體流道時，奈米線接觸待測氣體。本發明還提供感測吹管的製作方法，及呼氣檢測系統及其使用方法。
對大腸結腸癌細胞具有專一性之適體及其應用 | APTAMER SPECIFIC TO COLORECTAL CANCER CELL AND APPLICATION THEREOF | 中華民國：I550086 | 國立清華大學 100.00% | 洪廉育,王志宏,李國賓 | 生化醫藥 | 本發明提供一種對大腸結腸癌幹細胞具有結合專一性的適體，其包含Seq ID: NO. 6之核苷酸序列或其互補的核酸序列，其中該互補的核酸序列為Seq ID: NO. 7。本發明之具有大腸結腸癌幹細胞結合專一性的適體核苷酸序列，可用於大腸結腸癌檢測，提供非侵入性且快速又方便的檢測方法。
食品安全檢測裝置及其製造方法 | FOOD SAFETY DETECTION DEVICE AND MANUFACTURING METHOD FOR THE SAME | 中華民國：I550270 美國：9,689,854 | 國立清華大學 100.00% | 藍格,羅伯特Ｓ‧,約克,羅傑Ｌ,官,振盟,鄭兆珉 | 材料化工,生化醫藥 | 一種食品安全檢測裝置包括一木質纖維基材。木質纖維基材設置有一採樣區以及一反應區。反應區具有至少一化學檢測試劑。採樣區吸取一待測樣本。待測樣本於木質纖維基材上移動至反應區與化學檢測試劑反應。本發明另提供一種製造方法。本發明具有操作簡易、安全及快速分析之優勢。
複合光觸媒、其製造方法、包含複合光觸媒的套組、及殺菌用光觸媒 | COMPOSITE PHOTOCATALYST, MANUFACTURING METHOD THEREOF, KITS CONTAINING COMPOSITE PHOTOCATALYST, AND BACTERICIDE PHOTOCATALYST | 中華民國：I549750 美國：9,757,715 | 國立清華大學 100% | 李冠廷,呂世源 | 材料化工 | 一種複合光觸媒、其製造方法、包含複合光觸媒的套組、及殺菌用光觸媒。複合光觸媒包括光觸媒奈米粒子以及鉑奈米粒子。所述光觸媒奈米粒子包含如下列化學式（1）所表示的化合物：A2＋(B3＋)2X4化學式（1）， 其中，A2＋表示Zn 2＋、Sn2＋、Cu2＋、Fe2＋、Mn2＋、Ni2＋、Co2＋或Ag22＋，B3＋表示Fe3＋、Mn 3＋或Cr3＋，X表示O2-。
| ENERGY HARVESTING DEVICE USING SSHI TECHNIQUES | 中華民國：I506946 美國：9,450,510 | 國立清華大學 100.00% | 謝秉璇 | 材料化工,能源科技,電子電機 |  | An energy harvesting device harvests energy from an energy source, and includes an inductor and a control switch coupled in series, and a control module. The series connection of the inductor and the control switch is adapted to be coupled to the energy source in parallel or in series. The control module is coupled to the control switch, and controls operation of the control switch between an ON state and an OFF state such that the control switch starts to operate in the ON state for a predetermined time period from a transition time point during each predetermined cycle starting from a start time point, and such that a time difference between the transition time point and the start time point is variable.
| Schottky barrier diode | 中華民國：I602308 美國：9,450,111 | 國立清華大學 100.00% | 連羿韋,徐碩鴻 | 材料化工,能源科技,電子電機 |  | A Schottky barrier diode includes a substrate, a buffer layer formed on the substrate, an upper layer formed on the buffer layer, a first electrode layer formed on the upper layer as an anode of the Schottky barrier diode, a second electrode layer formed on the upper layer as a cathode of the Schottky barrier diode, and a first n-type doping region formed in the upper layer and under the first electrode layer, and contacting the first electrode layer. An edge of the first n-type doping region and an edge of the first electrode layer are separated by a first predetermined distance at a first direction at which the first electrode layer faces the second electrode layer.
| GAS SENSING SYSTEM | 中華民國：I497069 美國：9,448,217 | 國立清華大學 100.00% | 邱仕文,鄭桂忠,陳新,楊家銘,周廷奕,饒達仁,巫翔裘 | 材料化工,機械結構,電子電機 |  | A gas sensing system includes an air intake hole which comprises a plurality of micro-flow channels, a replaceable sensor for receiving an air from the air intake hole and detecting the received air, and a processing unit coupled to the replaceable sensor and doing determination for the component of the air according to a detection result of the replaceable sensor. Wherein, the replaceable sensor includes a plurality of sensing chips arranged in an array and each sensing chip is coated with a sensing thin film separately to detect a different gas.
電阻式記憶體 | MULTILAYER-STACKED RESISTIVE RANDOM ACCESS MEMORY DEVICE | 中華民國：I559519 美國：9,450,184 | 國立清華大學 100% | 張平,洪英展,王粲琁,游萃蓉 | 材料化工,電子電機 | A multilayer-stacked resistive random access memory device includes: first and second electrode layers; a resistive oxide layer which is electrically coupled to the first and second electrode layers, which exhibits resistive switching characteristics and which includes a metal oxide containing a first metal selected from the group consisting of W, Ti, Zr, Sn, Ta, Ni, Ag, Cu, Co, Hf, Ru, Mo, Cr, Fe, Al, and combinations thereof; and a sulfide layer contacting the resistive oxide layer and including a metal sulfide that contains a second metal that is the same as the first metal.
鋰離子電池之磷酸亞鐵前驅物及使用其製備之磷酸鋰鐵粉末 | FERROUS PHOSPHATE POWDERS, LITHIUM IRON PHOSPHATE POWDERS | 中華民國：I531106 大陸：CN104218215B 歐盟：2810918 歐盟：2810918 歐盟：2810918 美國：8,586,242 美國：9,059,464 | 國立清華大學 100.00% | 陳柄凱,朱信旭,楊岳庭,周麗新 | 材料化工 | 一种锂离子电池的磷酸亚铁粉末、及使用其制备的磷酸锂铁粉末及其制备方法。其中，本发明的磷酸亚铁粉末如下列化学式(I)所示：Fe(3‑x)Mx(PO4)2&#183;yH2O(I)其中，M包含一种或以上的金属，且该金属是选自由Mn、Cr、Co、Cu、Ni、V、Mo、Ti、Zn、Zr、Tc、Ru、Rh、Pd、Ag、Cd、Pt、Au、Al、Ga、In、Be、Mg、Ca、Sr、B及Nb所组成的群组，0≦x
原子力顯微鏡乾燥系統及原子力顯微鏡 | ATOMIC FORCE MICROSCOPE DRYING SYSTEM AND ATOMIC FORCE MICROSCOPE | 美國：9442132 B2 | 國立清華大學 100% | 張佐民,曾繁根 | 機械結構,光電光學 | A drying system, which can be implemented in an atomic force microscopy (AFM) machine according to the invention, includes an elastomer having elasticity and disposed between an AFM scan head device and a platen to form a chamber. A sample supporting substrate is disposed in the chamber and for placement of a specimen. A gas inlet pipeline extends from an outside of the chamber to an inside of the chamber to introduce a drying gas into the chamber. A gas outlet pipeline extends from the inside of the chamber to the outside of the chamber to exhaust the drying gas out of the chamber. Using the mechanism of introducing and exhausting the drying gas can exhaust the moisture out of the chamber, so that the relative humidity (RH) is decreased below 5％ and a constant internal pressure is held in the space to become stable.
具有結晶矽薄膜之基板及其製備方法 | SUBSTRATE WITH CRYSTALLIZED SILICON FILM AND MANUFACTURING METHOD THEROF | 中華民國：I519668 美國：9,443,924 | 國立清華大學 100% | 李紫原,謝秉諺,戴念華 | 材料化工,光電光學,電子電機 | The present invention relates to a substrate with a crystallized silicon film and manufacturing method thereof, wherein the substrate with the crystallized silicon film comprises: a substrate, which is a polymer substrate; and a crystallized silicon film, which is formed on at least one surface of the substrate, wherein the crystallized silicon film comprises a plurality of silicon crystals with column structures, and the crystallinity of the crystallized silicon film is higher than 90％.
聚二甲基矽氧烷複合結構之製造方法 | Method of fabricating composite PDMS microstructure | 中華民國：I548643 美國：9,644,257 | 國立清華大學 100% | 林峻霆,李東原,王本城,曾繁根 | 材料化工 | 本發明提供一種聚二甲基矽氧烷複合結構之製造方法，包含一定義步驟、一真空沉積步驟及一蝕刻步驟。其中定義步驟係在一聚二甲基矽氧烷基材上定義具有一硫醇官能基單分子之一圖案區域，硫醇官能基單分子呈液相。真空沉積步驟係利用一真空鍍膜法在一活化時間內沉積金原子於圖案區域之聚二甲基矽氧烷基材上。蝕刻步驟係以清水清洗聚二甲基矽氧烷基材，令金原子選擇性地留存在圖案區域上。藉此，透過金原子沉積條件之控制，可以精確控制所定義金圖案之厚度及薄膜品質，而且此方法所製造的聚二甲基矽氧烷複合結構具有高附著力與良好的穩定度。
慣性感測元件 | Inertial Sensing Device | 中華民國：I548861 | 國立清華大學 100.00% | 方維倫,溫榮弘 | 材料化工,機械結構,電子電機 | 一種慣性感測元件，包括：一質量塊；一感測電極層，用以感測該質量塊之動作；以及一彈簧，耦接至該質量塊，用以支撐該質量塊，其中，該質量塊與該感測電極層為單一材質。其中，質量塊係為單一材質，能夠達到多個自由度的慣性感測。
非霧化微型氣味產生器 | MINIATURE SCENT GENERATING DEVICE | 中華民國：I548430 大陸：2396836 美國：10,188,768 | 國立清華大學 100.00% | 張恒中,方維倫 | 材料化工,通信傳輸,機械結構 | 一種非霧化微型氣味產生器，包含有一氣味元件、複數個呈顆粒狀的第一材料以及一驅動單元。該氣味元件分別包含有一殼體、一設於該殼體內的腔室、一穿設於該殼體上與該腔室連通的氣孔以及一設於該腔室中的震動單元；該第一材料設於該腔室，並具有一第一氣味；該驅動單元與該震動單元連接。據此，本發明藉由該震動單元受該驅動單元的控制而產生震動，於該腔室內形成一擾動氣流，使該第一材料通過該氣孔離開該腔室於外界散發該第一氣味，而具有材料不易變質以及氣味釋放濃度易控制的優點。
鍺鉑合金奈米粒子製備系統 | SYSTEM FOR PREPARING OF PLATINUM-GERMANIUM ALLOY NANOCRYSTALS | 中華民國：M528307 |  | 蕭銘成,林淑娟,段興宇 | 材料化工,能源科技 | 本創作提供一種鍺鉑合金奈米粒子製備系統，包括：供應鉑碘化物反應液的第一前驅物供應裝置、供應鍺碘化物反應液的第二前驅物供應裝置，經預熱後使該鉑碘化物反應液與該鍺碘化物反應液相互混合，當溫度到達反應溫度時，立刻由冷卻裝置通過水浴的方式進行降溫，最後利用離心裝置將未反應的前驅物及副產物去除，即可得到粒徑均一的鍺鉑合金奈米粒子。
鋰離子電池隔離膜及其製造方法與鋰離子電池 | SEPARATOR OF LITHIUM ION BATTERY AND MANUFACTURING METHOD THEREOF, AND LITHIUM ION BATTERY | 中華民國：I549335 | 國立清華大學 100.00% | 李協昱,劉英麟 | 材料化工,能源科技 | 一種鋰離子電池隔離膜及其製造方法與鋰離子電池，所述鋰離子電池隔離膜包括由聚苯並噁嗪(PBz)電紡纖維經熱交聯所形成之薄膜。這種鋰離子電池隔離膜具有高離子傳導性(ion conductivity)、小麥克穆林數(N Mnumber)、良好的熱穩定性(thermal stability)和尺寸安定性、以及和液態電解質的高相容性的特性。
齒列矯正裝置 | Osmotic Orthodontic Appliance | 中華民國：I547269 美國：US 9,572,971 | 國立清華大學 100.00% | 蘇育全 | 材料化工,生化醫藥,機械結構 | 本發明提供一種齒列矯正裝置，包含：一制動結構，其為中空管狀並於其內充滿過飽和溶液；一牙托結構，固定於該制動結構上，用以將該制動結構固定於牙齒上；以及一抽水結構，連接該制動結構，包含一半透裝置及一支撐結構。本發明之齒列矯正裝置可提供穩定的變形速度與力量輸出，解決了習用矯正器遽增後緩降的作用特性所造成使用者的不適。
無酵素式呈色免疫檢測方法 | ENZYME-FREE COLORIMETRIC IMMUNOASSAY | 中華民國：I547692 | 國立清華大學 100% | 洪英展,黃淨惠,張平,游萃蓉 | 材料化工,生化醫藥,光電光學 | 本發明之呈色免疫檢測方法利用高吸收係數奈米材料，並藉由形成奈米結構所具有的高散射能力，發展出新穎之生物感測器。藉由奈米材料獨特之光學特性，而可成功地定性及定量待測物。本發明之生物感測器可以在廣泛的光波長範圍檢測，並且可以用肉眼達到直接辨識檢測之成果，此外，具有高靈敏度、低成本之優勢。
含磷化合物及其應用與製法 | Phosphorous-containing compound, application thereof, and method for preparing the same | 中華民國：I547498 美國：9,695,299 | 國立清華大學 100.00% | 許智淵,劉英麟 | 材料化工 | 一種含磷化合物，如下式(Ⅲ)所示：式(Ⅲ)在式(Ⅲ)中，n及R1~R3的定義如說明書所述。本發明含磷化合物可有效提升樹脂的難燃性質，且可確保樹脂的熱穩定性。本發明亦提供該含磷化合物的應用及一種該含磷化合物的製法。
MEMORY APPARATUS |  | 美國：9,431,070 | 國立清華大學 100.00% | 楊耿豪,陳添福,陳昱霖,黎珈音,張孟凡 | 電子電機 | The present disclosure provides a memory apparatus including a memory cell array, a plurality of sense amplifiers, at least one first comparing circuit, and a plurality of second comparing circuit. The memory cell array includes a plurality of memory cells. Each of the sense amplifier generates a data signal and an inverted data signal according to a bit line signal and an inverted bit line signal. The first comparing circuits compares the data signals of first and second sense amplifiers with a first tag to generate a first comparing result. The second comparing circuits respectively compare a plurality of second tags with the data signals of the sense amplifiers to respectively generate a plurality of second comparing results.
| ENERGY RECYCLING SYSTEM AND RECYCLING METHOD THEREOF | 中華民國：I539749 美國：9,431,910 | 國立清華大學 40% ,國立交通大學 60% | 楊家驤(交大),李承晏(交大),謝秉璇 | 電子電機
鈣鈦礦太陽能電池的製造方法 | METHOD OF FABRICATING PEROVSKITE SOLAR CELL | 中華民國：I527259 美國：US9,431,613B2 | 國立清華大學 100.00% | 蕭聖議,康皓維,陳昶文,林皓武 | 材料化工,能源科技,光電光學 | A method of fabricating a perovskite solar cell includes forming a hole transport layer on a transparent electrically conductive substrate, and forming a perovskite layer on the hole transport layer via a two-stage vacuum evaporation process. Then, an electron transport layer and an electrode layer are formed in order. The two-stage vacuum evaporation process includes first vacuum evaporating a first material on the hole transport layer and then vacuum evaporating a second material on the first material so as to react the first material with the second material in situ and form the perovskite layer.
網狀材料與其製法 | NETWORKS AND METHOD FOR PRODUCING THE SAME | 中華民國：I522501 美國：9,428,626 | 國立清華大學 100.00% | 薛涵宇,凌顗鈞,洪毓玨,何榮銘,王孝方,張簡隆宇 | 材料化工,光電光學 | An embodiment of this invention discloses a method for producing a network texture and the method comprises the steps of: formation of a porous structure as a template (matrix); formation of two coherent, independent, and separated robust continuous network structures within the matrix by using the matrix as the template; softening or removing the matrix to shift the two continuous network structures, leading to a novel network texture comprising two incoherent continuous network structures.
氧化石墨烯於類鐸受體/自體吞噬及抗癌之應用 | Method of inducing autophagy and activating toll-like receptor | 美國：9,421,224 | 國立清華大學 100% | 陳冠宇,段興宇,胡育誠 | 材料化工,生化醫藥 | A method of inducing autophagy in a cell is achieved by contacting the cell with graphene oxide (GO) in an amount effective to induce autophagy in the cell, wherein the cell expresses at least one of TLR-4 (Toll-like receptor 4) and TLR-9 (Toll-like receptor 9). Differences between autophagy triggered by GO and other conventional agonists such as rapamycin have been observed. GO may activate autophagy in some cells that may not be triggered by rapamycin. The cell reveals no apparent apoptosis after treatment of the graphene oxide. A method of activating a Toll-like receptor in a cell is also herein provided.
量測介電常數之系統及方法 | SYSTEM AND METHOD FOR MEASURING PERMITTIVITY | 中華民國：I546543 美國：9,810,645 | 國立清華大學 100.00% | 趙賢文,張存續,翁唯軒 | 材料化工,機械結構,電子電機 | 一種量測介電常數之系統包含一共振腔體、一導電探針、一平台、一柱腳、一偵測器以及一運算模組。共振腔體具有一空腔。導電探針用以導入一微波至共振腔體之空腔。平台用以承載一待測物。柱腳設置於平台以及腔壁之間，使平台突出於腔壁。偵測器用以偵測微波於空腔發生共振時之一共振頻率。運算模組依據一共振頻率及介電常數對應關係，以所量測之共振頻率計算出相對應之一介電常數。上述量測介電常數之系統之量測步驟簡便、準確度高且可量測之介電常數範圍廣。同時亦揭露一種量測介電常數之方法。
可調式光學濾波器以及可調式光學濾波器模組 | TUNABLE OPTICAL FILTER AND TUNABLE OPTICAL FILTER MODULE | 中華民國：I546575 | 國立清華大學 100% | 陳易馨,余怡德 | 通信傳輸,光電光學 | 一種可調式光學濾波器，具有光軸。輸入光從光軸的上游端往下游端行進，經過可調式光學濾波器後形成為輸出光。輸入光具有主頻率範圍與次頻率範圍，輸出光具有主頻率範圍。可調式光學濾波器包括：光學濾波元件及溫度控制組件。光學濾波元件具有：透鏡本體、第一鍍膜及第二鍍膜。第一鍍膜與第二鍍膜分別設置於透鏡本體之相對的第一表面與第二表面。透鏡本體的內部形成具有腔長的共振腔。溫度控制組件熱連接於光學濾波元件，用來控制光學濾波元件的溫度以調整腔長，進而選擇主頻率範圍。還提出具有該可調式光學濾波器的可調式光學濾波器模組。
有機化合物及包含其之有機電激發光裝置 | ORGANIC COMPOUND AND ORGANIC ELECTROLUMINESCENCE DEVICE EMPLOYING THE SAME | 中華民國：I546297 大陸：1515141 美國：9,178,164 | 財團法人工業技術研究院 30% ,國立清華大學 70% | 吳政安,鄭建鴻,黃賀隆 | 材料化工 | 本發明提供一有機化合物及包含其之有機電激發光裝置。該有機化合物具以下所示之化學式：其中，R1係各自獨立且分別為相同或不同之取代基，包含氫或C1-8烷基；以及R2及R3係各自獨立且分別為相同或不同之取代基，包含氫、羥基、C1-8烷基、C1-8烷氧基、C5-10芳香基及其衍生物、或C2-8異芳基及其衍生物。
二氧化碳捕獲系統 |  | 中華民國：I546118 | 國立清華大學 100.00% | 汪上曉,高涵綺,劉佳霖 | 材料化工 | 一種二氧化碳捕獲系統，包含有一二氧化碳吸收部、一氨吸收部、一二氧化碳汽提部、一氨汽提部以及一加熱部。藉由將該二氧化碳吸收部與該氨吸收部連通，該二氧化碳汽提部與該氨汽提部連通，令該二氧化碳汽提部的一第一再生劑與該氨吸收部的一富氨循環水皆直接流入該二氧化碳吸收部，可輔助一第一吸收劑吸收二氧化碳，並且令該加熱部所產生的一熱能於該二氧化碳吸收部、該氨吸收部、該二氧化碳汽提部與該氨汽提部之間能更有效利用，而相較習知的二氧化碳捕捉系統，不僅降低能耗，還具有減少設備成本的優點。
慣性開關 | INERTIA SWITCH | 中華民國：I512777 美國：9,418,803 | 國立清華大學 100.00% | 劉昶熠,黃煜哲,方維倫 | 機械結構 | An inertia switch includes a stack of a base plate and a base cover. The base plate provided inside a liquid storage chamber and a sensing chamber communicating with a liquid storage chamber. The liquid storage chamber contains working fluid, and the sensing chamber equipped with a sensing electrode extending to and connected to an external equipment that tend to interact with the inertia switch. The electricity-conductive liquid is utilized as a medium for inertia detection. Furthermore, by the width, depth and angle of the flow channel design, when the liquid material flows into the sensing chamber through the channel after a time delay, a sensing signal is obtained by the sensing electrodes through a change of a resistance value or a capacitance value to actuate the switch. The inertia switch has a simple structure and is low cost.
以ＣＸＣ趨化因子受體４爲標靶之奈米粒子用於製備治療肝癌與抑制肝癌轉移之醫藥組成物的用途 | Method for treatment of liver cancer and inhibition of metastasis with CXC-chemokine-receptor 4-targeted nanoparticle | 中華民國：I556830 美國：9,415,011 | 國立清華大學 100.00% | 高棟禹,劉家瑜,陳韻晶 | 材料化工,生化醫藥 | Provided is a method for treatment of liver cancer and inhibition of metastasis with CXCR4-targeted nanoparticle. A CXCR4 antagonist is used as a targeting molecule to modify a lipid carrier for the formation of nanoparticle carrying an anti-angiogenesis drug or an anti-angiogenic nucleotide. Such nanoparticle can enhance the accumulation and uptake of the drug and nucleotide in liver cancer cells as well as sensitize the liver cancer cells to treatment of said drug and nucleotide, providing a synergistic suppression of angiogenesis and tumor progression. Furthermore, the CXCR4-targeted nanoparticle can effectively inhibit metastasis of liver cancer. The pharmaceutical composition is an injectable composition; hence, is suitable for clinical application for the treatment of liver cancer.
分散式系統及其資料庫管理方法及管理系統 |  | 中華民國：I545453 美國：10,152,505 | 國立清華大學 100.00% | 林玉山,畢劭康,廖孟楷,吳尚鴻 | 資訊工程 | 一種分散式系統之資料庫管理方法，其中該分散式系統至少包括複數伺服器，方法包括下列步驟：收集欲執行之複數交易，其中每一該等交易對應於複數請求且每一該等請求關聯於至少一資料；依據所有該等交易之該等請求關聯的該等資料之間的資料相依性，產生對應該等交易之一交易相依圖；依據一分割規則，分割該交易相依圖，以產生對應於該等伺服器之複數分割；依據該等分割，產生複數對應執行計畫；以及依據該等執行計畫，將該等交易分配至該等伺服器上執行。
| Method of Current Control for Three-Phase Modular Multilevel Inverter with Inductance Change Allowed | 中華民國：I530082 美國：9,413,260 | 國立清華大學 100.00% | 林力群,于心宇,吳財福 | 電子電機 |  | Current of a three-phase multilevel modular converter (MMC) is controlled. The control is a division-summation (D-.SIGMA.) method yet uses integration to replace the two steps of division and summation. Common D-.SIGMA. characteristic equations are used for all areas. Inductance changes are considered in the characteristic equations. Current source is used to control converter. Therefore, the current of the converter can be traced to sinusoidal reference current even when the inductance changes become big. The modulation method and the capacitor-voltage balancing method are submodule unified pulse width modulation (SUPWM) and sorted voltage-balancing method, respectively. The current control directly obtains a law of the current change on each conducting module of an arm. It does not need complex sector judgments and table look-ups. Thus, the amount of computation and memory for a processor can be relatively reduced.
| Semiconductor structure | 中華民國：I544622 大陸：3453251 美國：9,412,807 | 國立清華大學 100.00% | 江政毅,徐華志,張庭輔,黃智方 | 電子電機 | A semiconductor structure comprises a substrate, an epitaxial layer, an active area and a termination. The substrate has a first conducting type of semiconductor material. The epitaxial layer disposed on the substrate has a first conducting type of semiconductor material. The active area is a working area of the semiconductor structure. The termination protects the active area. The termination has a junction termination extension (JTE) having a second conducting type of semiconductor material. The counter-doped area is disposed in the JTE area and has the first conducting type of semiconductor material. A dose of the first conducting type of semiconductor material in the counter-doped area increases along one direction.
Method for Determining and Treating Amyotrophic Lateral Sclerosis |  | 美國：9,410,969 | 國立清華大學 100.00% ,中國醫藥大學 0.00% | 黃啟訓,張顥騰,張大慈 | 生化醫藥 | The present invention provides a method of determining and treating amyotrophic lateral sclerosis (ALS) in a subject, comprising the following steps: (1) measuring a concentration of an autoantibody against high mobility group box 1 protein (HMGB1) in a biological sample from the subject; and (2) administering an effective amount of ALS-treating drug to the subject whose measured concentration of the autoantibody against HMGB1 is higher than 0.874 .mu.g/ml.
導電碳膠製作方法 | METHOD FOR FABRICATING A CONDUCTIVE PASTE | 中華民國：I484017 美國：9,390,832 | 國立清華大學 100% | 朱慧捷,李紫原,戴念華 | 材料化工,能源科技 | The present invention provides a method for fabricating a conductive paste comprising the following steps: (a) preparing an organic medium and a mixed powder, wherein the organic medium contains an organic solvent, a resin and a first anionic surfactant, and the mixed powder contains a carbide and a doped-polyaniline, wherein the doped-polyaniline is produced by co-doping a polyaniline with a second anionic surfactant in an acid; and (b) mixing the organic medium and the mixed powder to obtain the conductive paste, which has a significantly improved conductivity.
石墨烯制备系统及方法 | A GRAPHENE MANUFACTURING SYSTEM AND THE METHOD THEREOF | 中華民國：I505986 大陸：2155534 | 國立清華大學 100.00% | 葉昭輝,邱博文 | 光電光學 | 本发明披露一种石墨烯制备系统及方法，相异于现有技术利用单一供气循环来对工件进行各气体的输送，本发明提出了一种在沉积过程中，通过间断式重复调整输入气体的输入量，以多循环供气来有效降低石墨烯的片电阻值的方法。
| SENSE AMPLIFIER | 美國：9,406,355 | 國立清華大學 100.00% | 陳昱霖,張孟凡 | 電子電機 |  | The present disclosure provides a sense amplifier. The sense amplifier includes a first inverting circuit, a second inverting circuit, a capacitor, and a write-back path circuit. The first inverting circuit has a first input end and a first output end, and the first input end receives a first bit line signal from a memory cell. The second inverting circuit has a second input end and a second output end, wherein the second input is coupled to the first output end, and the second output end is coupled to the first input end, and the second input end receives a second bit line signal from the memory cell. The capacitor receives a boost signal and generates a boosted voltage according to the boost signal during a write-back timing period. The write-back path circuit transports the boosted voltage to one of the first and second input ends during the write-back timing period.
半導體結構 | SEMICONDUCTOR STRUCTURE | 中華民國：I544622 大陸：3453251 美國：9,412,807 | 國立清華大學 100.00% | 江政毅,徐華志,張庭輔,黃智方 | 電子電機 | 本發明提供一種半導體結構，包含：一基板，具有一第一傳導類型之半導體材料；一磊晶層，設置於基板上，並具有第一傳導類型之半導體材料；一主動區，半導體結構之工作區域；以及一邊緣保護區，用以保護該主動區。其中，邊緣保護區中之JTE區為第二傳導類型之半導體材料；反向摻雜區設置於JTE區中且為第一傳導類型之半導體材料；以及反向摻雜區中第一傳導類型之半導體材料濃度沿一方向遞增。
電話通訊方法 | TELEPHONE COMMUNICATION METHOD | 中華民國：I544776 | 國立清華大學 100.00% | 石維寬,黃能富 | 資訊工程 | 本發明係揭露一種電話通訊方法，方法包含下列步驟：使用撥號器發送通訊請求訊號，其中通訊請求訊號包含第一通訊辨識碼、第二通訊辨識碼及撥號器定位資訊；透過雲端伺服器接收通訊請求訊號，以將對應第一通話器之第一通話器定位資訊設定為撥號器定位資訊，並根據通訊請求訊號之第一通訊辨識碼及第二通訊辨識碼，建立第一通話器及第二通話器之間之通訊連結通道；以及經由通訊連結通道使第一通話器與第二通話器進行通訊。
在電路中的時脈樹與其合成方法及操作方法 | CLOCK TREE IN CIRCUIT HAVING A POWER-MODE CONTROL CIRCUIT TO DETERMINE A FIRST DELAY TIME AND A SECOND DELAY TIME | 中華民國：I544305 美國：9,477,258 | 中原大學 25.00% ,國立清華大學 25.00% ,財團法人工業技術研究院 50.00% | 周仲韓,(中原大學)黃世旭,張世杰,(工研院)聶佑庭 | 資訊工程 | 一種在電路中時脈樹與其合成方法及操作方法。時脈樹包括至少二子時脈樹、至少二電源模式感知緩衝器以及一電源模式控制電路。所述至少二電源模式感知緩衝器分別延遲一系統時脈後做為工作時脈，以分別提供所述工作時脈給該些子時脈樹。電源模式控制電路分別提供至少二第一電源資訊給至少二功能模組，以分別決定所述功能模組的電源模式。電源模式控制電路分別提供至少二第二電源資訊給所述至少二電源模式感知緩衝器，以分別決定所述電源模式感知緩衝器的延遲時間。
足弓鞋墊製品分類暨提供給顧客之方法 |  | 中華民國：I544436 | 國立清華大學 100% | 林宜婕,李育奇,王茂駿 | 工業工程 | 本發明係提供一種足弓鞋墊製品分類暨提供給顧客之方法，本發明解決問題之技術特點係依據足弓類型之深度與高度差異，將每一種鞋號之足弓鞋墊均分類為寬高型、寬低型、窄低型或窄型等三種類型；足弓鞋墊提供業者依據前述類型，量產出包括所述寬高型、寬低型、窄低型或窄型等類型之各鞋號足弓鞋墊製品，以提供商店販售；識別關於在商店所出現的一顧客的足弓深與足弓高特徵；基於該顧客的足長特徵、足弓深與足弓高特徵，選擇鞋號與其相符、且足弓類型與其相符之前述其中一類型之足弓鞋墊製品；藉此，俾可令足弓鞋墊使用上能夠達到確實符合人體足長、腳骨形狀、且正確定位足弓位置而大幅提昇鞋墊穿著舒適性與品質之實用進步性。
產生二維條碼之方法 |  | 中華民國：I543083 美國：9,016,571 | 國立清華大學 100.00% | 李潤容,米特拉 尼洛伊 Ｊ,朱宏國 | 資訊工程 | 一種可在電腦實現的產生二維條碼的方法包含提供一二維條碼，其中該二維條碼包含一單元；提供一圖片，其中該圖片包含一片塊，該片塊對應該二維條碼的該單元；提供複數個彼此不同的單元圖案，其中各該單元圖案包括多個子單元；及根據該圖片的該片塊，為該二維條碼的該單元從該些單元圖案決定出一單元圖案。
電子裝置及其柔性鎖定方法 | ELECTRONIC APPARATUS AND SOFT LOCKING METHOD THEREOF | 中華民國：I543016 | 國立清華大學 100.00% | 鄭婷予,畢劭康,吳尚鴻 | 資訊工程 | 一種電子裝置及其柔性鎖定方法。此方法適用於至少一個電子裝置。此方法分別將所述電子裝置加入一個群組，並建立事件以供電子裝置共同參與。接著，偵測各個電子裝置上執行的特定操作，並累計所有電子裝置未偵測到特定操作的時間。當任一個電子裝置偵測到特定操作時，將事件中止，並發佈中止訊息。當所累計的時間達到預定值時，發送回饋至共同參與事件的電子裝置。
新穎發光材料 | Novel light-emitting material | 中華民國：I542571 美國：9,287,508 | 國立清華大學 100.00% | SUDHIR KUMAR,JUSTIN THOMAS K. R.,周卓煇 | 材料化工,能源科技,光電光學 | 本發明係關於一種新穎發光材料，其中，該新穎發光材料為具有相當高的內部量子效率(~86％)的一藍色螢光材料(blue fluorescent material)，可被摻雜於一有機發光二極體之一主體發光層之中以作為一客體染料，藉以提升該有機發光二極體之發光效率、電流效率、與外部電子效率；更重要的是，由實驗結果證明，摻雜有此新穎發光材料之有機發光二極體所發出的藍光得CIE座標為(0.156,0.055)，係證實為深藍光。另外，本案之發明人亦透過實驗證實此新穎發光材料同時適於有機發光二極體之乾式製程與濕式製程，有助於有機發光二極體之量產與降低製造成本。
水處理用試劑套組、光催化劑製造方法及其用途 | Kit for Wastewater Treatment, Method for manufacturing Photocatalyst and Use thereof | 中華民國：I542409 美國：9,902,631 | 國立清華大學 100% | 李冠廷,呂世源 | 材料化工,生化醫藥 | 本發明係有關於一種水處理用試劑套組，包括：一光催化劑，其包括SnFe2O4、ZnFe2O4、CuFe2O4、Fe3O4、MnFe2O4及NiFe2O4之至少一者；以及一活性氧化合物。本發明亦有關於一種光催化劑之製備方法及其所製備之光催化劑之用途。
評估領土爭奪作戰過程之方法及其系統 | LAND BATTLE PROCESS EVALUATION METHOD AND SYSTEM THEREOF | 中華民國：I543103 美國：10,438,139 |  | 賴智明,葉維彰 | 工業工程,資訊工程 | 本發明揭露一種評估領土爭奪作戰過程之方法及其系統，其包含流量網路以呈現領土爭奪作戰之攻防過程，流量網路包含複數個領土節點及連接複數個領土節點之間的複數個連接路徑，複數個領土節點當中設有攻擊起點及匯合終點，從進入攻擊起點到流出匯合終點形成複數個行動路徑，利用流量網路模擬實際作戰之過程，評估各種攻擊行動方案之成功機率，以提供實際下達作戰指令之參考。
| Method of Current Compensation Based on Division-Sigma Control for DC/DC Converter | 中華民國：I525974 美國：9,391,513 | 國立清華大學 100.00% | 張智豪,林力群,張庭豪,吳財福 | 電子電機 |  | A method is provided for current compensation. The method is based on division-sigma (D-.SIGMA.) control for a DC/DC converter. Inductance changes are allowed with D-.SIGMA. digital control achieved. Loop gain can be quickly adjusted. The disadvantage of average current-mode control (ACMC) is solved, where the disadvantage is a reduction of the response speed caused by the filter within the current loop. The present invention uses midpoint current sampling to ensure taking an average inductor current value in each switching cycle. By doing so, a lack of fidelity of peak current-mode control (PCMC) is solved, where the lack of fidelity is due to the amount of error value between the peak value and the average value. Besides, the present invention uses a table of the inductance following current changes to achieve compensation of duty cycle ratio, where the table is built in a single chip.
具有氫鍵的固態有機光電材料及其製備方法 | CONJUGATED POLYMER-BASED OPTOELECTRONIC MATERIAL | 美國：9,391,276 | 國立清華大學 100.00% | 黃振中,劉彥輝,鄭智嘉,楊長謀 | 材料化工,能源科技,光電光學 | A conjugated polymer-based optoelectronic material includes: an optoelectronic conjugated polymer having a main chain and side chains; and an organic diluent which is at least partially miscible with the conjugated polymer. Molecules of the organic diluent physically react with the side chains of the conjugated polymer to form hydrogen bonds therebetween, thereby generating molecular constraints in the conjugated polymer to suppress molecular deformation of the conjugated polymer that occurs soon after the conjugated polymer is excited.
類病毒顆粒的製備方法及其使用的重組桿狀病毒 | METHOD FOR PREPARING VIRUS-LIKE PARTICLE AND RECOMBINANT BACULOVIRUS USED THEREIN | 美國：9,388,390 | 國立清華大學 100.00% | 林事曄,胡育誠 | 生化醫藥 | A recombinant baculovirus is provided for preparing picornavirus virus-like particles (VLP), wherein Chitinase A (ChiA) and Cathepsin V (v-cath) genes of the recombinant baculovirus are functionally disrupted and the recombinant baculovirus includes a picornavirus capsid protein gene under control of a strong promoter, and includes a protease gene configured for encoding a protease for hydrolyzing the capsid protein under control of a weak promoter. The recombinant baculovirus of the present invention may adopt High Five or Sf-9 cells for manufacturing enterovirus virus-like particles with improved stability and higher yields in comparison with the conventional arts. A method for preparing virus like particles is also herein provided.
| CONTINUOUS SPECTRUM GENERATION APPARATUS AND ASSEMBLING METHOD THEREOF | 美國：9,389,483 | 國立清華大學 100.00% | 盧志軒,孔慶昌 | 光電光學 |  | A continuous spectrum generation apparatus including a laser light source and a plurality of condensed state transparent plates is provided. The laser light source is configured to emit a laser beam. The condensed state transparent plates are disposed on the transmission path of the laser beam in sequence, and configured to successively extend the spectral bandwidth of the laser beam in sequence. An assembling method of a continuous spectrum generation apparatus is also provided.
發光二極體顯示器與其製造方法 | LIGHT-EMITTING DIODE DISPLAY AND METHOD OF PRODUCING THE SAME | 中華民國：I541992 美國：8,835,903 韓國：10-1473288 | 國立清華大學 100.00% | 呂宥蓉,果尚志 | 光電光學 | 本發明揭露結構簡單、製程簡化，和高效的發光二極體顯示器。在一實施例，顯示器具有一奈米柱型發光二極體陣列，其被分為複數個第一、第二、和第三次畫素。兩個垂直式排列的電極用於驅動這些次畫素。在另一實施例，顯示器的所有次畫素被形成在一導電基板上，因而省化許多步驟。
高動態範圍感測裝置及其感測方法 | HIGH-DYNAMIC-RANGE SENSING DEVICE AND SENSING METHOD THEREOF | 中華民國：I541490 | 國立清華大學 100.00% | 林元堯,秦安侖,林彥穎,江安世 | 光電光學,電子電機 | 本發明為一種高動態範圍感測裝置及其感測方法，其裝置包含控制單元與感測範圍不同之各感測單元，方法中首先由各感測單元取得感測值，再利用控制單元優先比較感測上限較低之感測單元取得之感測值與其感測上限，捨去等於感測上限之感測值或中斷所取得之感測值等於感測上限之感測單元之感測，以快速排除對目標訊號出現訊號飽和之感測單元與其取得之感測值，藉此於不同感測範圍之各感測單元間進行切換或由各感測值中選取最適合者。
通话系统及其通话连接方法 |  | 大陸：2134289 美國：8,958,804 | 國立清華大學 100.00% | 石維寬,黃能富 | 資訊工程 | 本发明公开了一种通话系统及其通话连接方法，其通话系统包含第一使用端、第二使用端及云计算平台。第一使用端具有第一身份识别码、第一空间识别码或其组合。第二使用端具有该第二身份识别码、该第二空间识别码或其组合。云计算平台包含云计算数据库及云计算处理模块。当第一使用端定位后，云计算处理模块将第一使用端与第二使用端的第二身份识别码、第二空间识别码或其组合配对，利用VoIP技术连接第一使用端与第二使用端。
雙重準循環低密度同位校驗碼 | Double QC-LDPC Code | 中華民國：I540844 美國：9,312,884 | 國立清華大學 100.00% | 吳昇翰,吳仁銘 | 通信傳輸,資訊工程,電子電機 | 一種雙重準循環低密度同位校驗碼(double quasi-cyclic low density parity check code，DQC-LDPC)與其相應處理器在此揭露。雙重準循環低密度同位校驗碼包含校驗矩陣(parity-check matrix)的規則性，與相應之處理器包括輸入端、輸出端及處理模組。相應之處理器用以相應於雙重準循環低密度同位校驗碼的同位校驗矩陣處理輸入訊號，並產生輸出訊號。同位校驗矩陣包括雙重準循環矩陣，雙重準循環矩陣包括複數個子矩陣，子矩陣以陣列方式排列，每一子矩陣包括複數個元素(entry)，且每一子矩陣為以相應的元素為循環子(circulant)之循環矩陣(circulant matrix)。雙重準循環矩陣為以子矩陣為循環子的循環矩陣(circulant matrix of circulants)。
金屬化基板表面的方法及具有金屬化表面的基板 | SUBSTRATE SURFACE METALLIZATION METHOD AND SUBSTRATE HAVING METALLIZED SURFACE MANUFACTURED BY THE SAME | 中華民國：I540222 美國：9,514,965 | 國立清華大學 100.00% | 陳奎伯,黃桂武,賴奎璋,歐乃天,吳中瀚,潘贈傑,陳志銘,衛子健 | 材料化工,能源科技,光電光學 | 一種金屬化矽基板表面的方法，其包括以下步驟。首先，提供一矽基板。接著，利用矽烷化合物對所述矽基板的表面進行改質。然後，將多個膠體奈米粒子團附著於矽基板的所述表面，其中每一個膠體奈米粒子團包括鈀奈米粒子及包覆所述鈀奈米粒子的高分子聚合物。最後，進行無電鍍金屬沉積，以形成無電鍍金屬層於矽基板的所述表面上。
空氣壓縮站的壓縮空氣產量的控制方法 |  | 中華民國：I513900 大陸：2125188 | 國立清華大學 100.00% | 劉佳霖 | 能源科技 | 一种空气压缩站的压缩空气产量的控制方法，应用于一供应一气动式设备使用的一压缩空气的空气压缩站，该控制方法为该空气压缩站先记录该压缩空气于一第一时间供应该气动式设备的一第一使用量及一第一预测使用量；该空气压缩站再以一指数权重移动平均法，依据该第一使用量及该第一预测使用量估算一预备于一第二时间供应予该气动式设备的第二预测使用量；最后，该空气压缩站依据该第二预测使用量制造并输送该压缩空气，供该气动式设备于该第二时间进行使用。据此，本发明可依据该第一使用量适量的制备该压缩空气，避免过量制造所造成的浪费。
| SENSE AMPLIFIER | 美國：9,378,780 | 國立清華大學 100.00% | 洪睿渝,張孟凡 | 電子電機 |  | The present disclosure provides a sense amplifier. The sense amplifier includes a first inverting circuit, a second inverting circuit, a pre-charge circuit, a voltage adjusting circuit, and a discharge circuit. The first inverting circuit has a first input end and a first output end, and the second inverting circuit has a second input end and a second output end. The pre-charge circuit pulls up the voltage levels on the first and second output ends according to a power voltage during a pre-charge time period. The voltage adjusting circuit respectively receives a bit line voltage and a reference voltage during the pre-charge time period, and adjusts voltages on the first and second output ends respectively according to the voltage on the second and first receiving ends. The discharge circuit pulls down voltage levels on the first and second receiving ends of the voltage adjusting circuit during a discharge time period.
| WAFER WITH HIGH RUPTURE RESISTANCE | 中華民國：I473283 大陸：1364383 美國：9,379,262 | 國立清華大學 100% | 葉哲良 | 材料化工,能源科技 | A wafer with high rupture resistance includes a plurality of surfaces, wherein the surfaces include a largest surface having a largest area than others and a side surface connected to the fringe of the largest surface. The side surface forms a nanostructured layer thereon to assist the stress dispersion of the wafer. Accordingly, the wafer is provided with a high rupture resistance so as to prevent the wafer from damages during semiconductor or other processes.
能量回收系統及其回收方法 | ENERGY RECYCLING SYSTEM AND RECYCLING METHOD THEREOF | 中華民國：I539749 美國：9,431,910 | 國立清華大學 40% ,國立交通大學 60% | 楊家驤(交大),李承晏(交大),謝秉璇 | 電子電機 | 一種能量回收系統及其回收方法，其中能量回收系統包含複數個工作電路及第一能量回收電路。工作電路包含至少一第一工作電路以及至少一第二工作電路，彼此交替地串連耦接。第一能量回收電路，耦接於第一工作電路以及第二工作電路之間，用以轉換直流電壓源為第一交流式電壓源並分別供應至第一工作電路及第二工作電路。第一能量回收電路包含電感以及複數個開關對，開關對用以在不同時序導通，將第一交流式電壓源之能量於第一工作電路、電感以及第二工作電路之間來回傳遞。
資料庫轉換的同步系統及其方法 | SYNCHRONIZATION SYSTEM FOR TRANSFORMING DATABASE AND METHOD THEREOF | 中華民國：I539309 大陸：3171177 美國：9,779,154 | 國立清華大學 100.00% | 周嘉政,廖英迪,鍾葉青 | 資訊工程 | 本發明係揭露一種資料庫轉換的同步系統及其方法，此系統包含一資料庫轉換器以及一資料橋接器。資料庫轉換器可用以轉換來源資料庫之表格至目的資料庫，資料橋接器包含指令解析單元、儲存單元以及同步控制單元，指令解析單元用以接收資料庫查詢指令並剖析資料庫查詢指令所關聯之查詢表格。儲存單元用以暫存資料庫查詢指令。同步控制單元用以決定查詢機制並接收來自資料庫轉換器所回傳之查詢表格之轉換狀態，同步控制單元根據查詢機制以及轉換狀態以執行資料庫查詢指令於來源資料庫、目的資料庫或是兩者之上。
| System and method for recovering system status consistently to designed recovering time point in distributed database | 中華民國：I626547 美國：9,372,765 | 國立清華大學 100.00% | 蔡嘉平,廖啟村,蕭宏章,鍾葉青 | 資訊工程 |  | A method for recovering system status consistently to a designed recovering time point in a distributed database, wherein the distributed database comprises a primary server and multiple region servers, comprising: when the region servers detect a change of system status, analyzing an event for the change to generate an event log and storing the event log to the database; after a preset condition, the region servers generate a snapshot respectively; when the primary server receives the instruction to recover the system status to a designed time point, indicates the region servers to implement: reading the event log and snapshots stored in region servers; finding the snapshot closest to the designed time point; finding the event log and snapshot corresponding to an time interval between the time recorded in the snapshot and the designed time point to recover the system status to the designed time point.
用於藥物傳遞的蛋白質奈米磁性殼核膠囊及其應用 |  | 中華民國：I538701 大陸：CN105832702B | 國立清華大學 100% | 李昀庭,方人弘,胡尚秀 | 材料化工,生化醫藥 | 本發明提供一種用於藥物傳遞的蛋白質奈米磁性殼核膠囊，係包含：複數個雙性蛋白質、複數個奈米氧化鐵及一親水性藥物及一疏水性藥物；其中，該藥物傳遞的蛋白質奈米磁性殼核膠囊由於以雙性蛋白質做為材料，具有良好的生物相容性，且其僅需單一乳化步驟即能形成奈米級中空結構。因此，本發明之蛋白質奈米磁性殼核膠囊具有良好的藥物承載量、具有同時包覆親水性及疏水性藥物的能力及藥物操控釋放的特性，故其可應用於標靶藥物傳遞、核磁共振顯影及熱療。
光學量測裝置 |  | 中華民國：M524456 | 國立清華大學 100% | 黃吉宏,陳柏睿,徐邦達,劉達人,林立元 | 通信傳輸,光電光學 | 本創作係一種光學量測裝置，其包括：用以各自產生不同單一波長之第一能量的至少二來源元件，且該第一能量形成第一能量路徑，該二來源元件係供彼此更換以提供不同單一波長之該第一能量；對應於產生該第一能量之該來源元件且用以承載樣品，以使該樣品之至少一部分位於該第一能量路徑中的承載元件；以及對應於該樣品且用以偵測經過該樣品之該第一能量或偵測由該樣品受該第一能量激發所產生之第二能量的能量偵測元件。本創作係具有低成本、小體積及低機構複雜性的優點。
鋰離子電池之磷酸鋰鐵粉末及其製作方法 | LiFePO4 FLAKES FOR Li-ION BATTERY AND METHOD FOR MANUFACTURING THE SAME | 中華民國：I443899 大陸：CN102838101B 美國：9,368,794 B2 | 國立清華大學 100.00% | 吳貴兆,周麗新 | 材料化工,能源科技 | LiFePO.sub.4 flakes for a Li-ion battery and a method for manufacturing the same are disclosed. The LiFePO.sub.4 flakes of the present invention have a thickness of 5 nm-200 nm, and the angle between the flat surface normal of the flake and the Li-ion diffusion channel is 0.degree.-80.degree.. In addition, according to the present invention, the LiFePO.sub.4 flakes with short Li ion diffusion path can be prepared through a simple process. Hence, not only the charge-discharge efficiency of the Li-ion battery can be improved by use of the LiFePO.sub.4 flakes of the present invention, but also the cost of the Li-ion battery can be further reduced.
閉迴路腦電刺激裝置及其刺激電壓的產生方法 | CLOSED-LOOP BRAIN STIMULATION APPARATUS AND METHOD FOR GENERATING STIMULATION VOLTAGE THEREOF | 中華民國：I537022 | 國立清華大學 100.00% | 邱鴻志,馬席彬 | 生化醫藥,資訊工程,電子電機 | 閉迴路腦電刺激裝置與其刺激電壓的產生方法。閉迴路腦電刺激裝置包括腦電波接收裝置、控制器以及刺激電壓產生器。腦電波接收裝置接收多數個腦電信號。控制器在連續的多個時間區間中分別針對腦電信號進行相位相關運算以獲得多數個相位運算值，並依據各相位運算值來產生刺激啟動信號。刺激電壓產生器依據刺激啟動信號以產生刺激電壓，並傳送刺激電壓至電極對。
找小值方法以及找小值器 | Method of Finding a Minimum and Minimum Finder Utilizing the Same | 中華民國：I537817 | 國立清華大學 100% | 李茂睿,翁詠祿 | 電子電機
無探針式積體電路平行測試系統及其測試方法 |  | 中華民國：I537578 | 國立清華大學 100% | 黃錫瑜,林崇榮,金雅琴 | 通信傳輸,光電光學,電子電機
觸媒反應 | CATALYTIC REACTION | 中華民國：I537049 | 國立清華大學 100% | 曾古旭,蘇羅夫,黃暄益 | 材料化工,生化醫藥,光電光學 | 一種觸媒反應的步驟包含：提供一觸媒，其中觸媒為金屬或金屬氧化物奈米顆粒，並且至少包含{110}之晶面；以及以該觸媒催化一環加成反應。藉由採用此種具有高反應活性的觸媒，大幅度地提升了反應速率。
仿生黏著層及其製造方法 | BIOMIMETIC ADHESIVE LAYER AND METHOD OF MANUFACTURING THE SAME | 中華民國：I537362 | 國立清華大學 100% | 洪志毅,宋震國 | 機械結構,光電光學 | 本發明提供一種仿生黏著層，其包含複數個凸部，該等凸部中的每一個包含一底面以及一上表面；以及一支撐部，與該底面連接；其中該等凸部係一高分子材料混合一導磁粒子所形成。本發明另提供一種仿生黏著層的製造方法，其包含步驟：提供一金屬模具，該金屬模具包括複數個填充孔；壓合該金屬模具和一高分子基材，使該高分子基材填充於該金屬模具之該等填充孔；固化該高分子基材；以及將該金屬模具和該高分子基材分開，以獲得一仿生黏著層。
主動式溫度補償共振器結構 | ACTIVE TYPE TEMPERATURE COMPENSATION RESONATOR STRUCTURE | 中華民國：I538395 美國：9,899,987 | 國立清華大學 100.00% | 李銘晃,李昇憲 | 通信傳輸,機械結構,電子電機 | 一種主動式溫度補償共振器結構，係包括共振體以及溫度補償元件，其中，該溫度補償元件係埋設於該共振體中，用於供補償電流通過，且具有特定之電阻溫度係數以反應該共振體之溫度，該補償電流之大小係相應於所反應之該共振體之溫度。透過本發明之主動式溫度補償共振器結構，可藉由特定之電阻溫度係數精確地反應出共振體的溫度，因而供補償電流通過之溫度補償元件能動態地相應於共振體之溫度而準確地對共振體提供溫度補償。
微機電共振器之主動式溫度補償方法及其共振器 | MEMS RESONATOR ACTIVE TEMPERATURE COMPENSATION METHOD AND THERMALLY-ACTUATED MEMS RESONATOR | 中華民國：I538396 美國：9,630,830 | 國立清華大學 100.00% | 陳政吉,李昇憲 | 通信傳輸,機械結構,電子電機 | 提供一種微機電共振器的主動式溫度補償方法，包含以下步驟：提供一微機電共振器，微機電共振器之結構阻值隨環境溫度而變化；提供一電路電性連接微機電共振器，且電路提供一回饋調整機制至微機電共振器；環境溫度產生變化，令微機電共振器之結構阻值產生變化，且產生一結構阻值變化量；回饋調整機制提供一補償值，用以控制結構阻值變化量。其中，藉由控制結構阻值變化量，進而修正微機電共振器隨環境溫度變化產生之共振頻率偏移誤差量。
生醫檢測裝置 | Biomedical Diagnostic Device | 中華民國：I536967 美國：8,691,162 | 國立清華大學 100% | 官振盟,鄭兆珉,陳俐瑾,林尚錡,曾繁根 | 材料化工,生化醫藥 | 本發明之生醫檢測裝置包含一親水層、一疏水層及至少一試紙。親水層包括有一曝露之導入部以供一檢測流體之導入，疏水層與親水層相接合且設有至少一簍空槽。試紙對應容置於簍空槽且接觸於親水層，每一試紙包含有一反應介質。生醫檢測裝置中任一試紙之親水性＞親水層之親水性＞疏水層之親水性。
可撓式透明電熱膜 | FLEXIBLE TRANSPARENT FILM HEATER | 中華民國：I537984 | 國立清華大學 100% | 李裕安,戴念華 | 材料化工,光電光學 | 二、 中文發明摘要： 一種可撓式透明電熱膜，包含一基材及分散於該基材的散熱導電材料，該基材選自導電高分子，該散熱導電材料包括多數奈米碳材，及形成於該等奈米碳材表面的金屬導電顆粒，且以該基材及該散熱導電材料的總重量百分比為100wt％計，該散熱導電材料的重量百分比不大於10wt％，利用於導電高分子中添加表面具有金屬顆粒的奈米碳材製得的電熱膜，不僅具備透明性及可撓性，且還具有優越的紅外線發射能力及熱傳導速度。 三、 英文發明摘要： This invention provides a flexible transparent thermal conductive film, comprising a substrate and a thermal conductive material. Said substrate made from conductive polymer and said heat conductive material includes nano-carbon material and metallic particles formed on said nano-carbon material. To the substrate and the thermal conductive material percentage of the total weight of 100 wt％, the weight percentage of said thermal conductive material is less than 10wt％. By using nano-carbon material decorated with silver nano-particles as fillers, said flexible transparent thermal conductive film possesses excellent optoelectronic and electrothermal properties.
超級電容器及其電極之製備方法 | SUPERCAPACITOR AND METHOD FOR MANUFACTURING ELECTRODE THEREOF | 中華民國：I537997 美國：9,159,503 | 國立清華大學 100% | 沈曉萱,劉芊良,張國興,胡啟章 | 材料化工,能源科技 | 本發明係有關於一種超級電容器電極之製備方法，其步驟包括；(A)提供一碳材以及一含磷前驅物，並以重量比1：100至1000：1均勻混合該碳材及該含磷前驅物；(B)加熱該碳基材及該含磷前驅物之混合物至300~1100℃，以獲得一磷摻雜碳材；以及(C)使用該磷摻雜碳材形成一超級電容器之電極。本發明亦有關於一種超級電容器，包括：一第一電極；一第二電極；以及一電解質，其可夾置於該第一電極及該第二電極之間；其中，該第一電極及該第二電極之至少一者可為如上述超級電容器電極之製備方法製造之電極。
智慧型可變型態高分子微流體動力裝置及其製作方法 | MICROFLUIDIC CHIP DEVICE AND METHOD OF MAKING THE SAME | 中華民國：I537314 德國：EP2375071(DE) 日本：5379766 歐盟：2375071 法國：EP2375071(FR) 義大利：EP2375071(IT) 英國：EP2375071(GB) 荷蘭：EP2375071(HD) | 國立清華大學 100.00% | 陳睿鈞,洪健中 | 生化醫藥,機械結構 | 本發明提供一種智慧型可變型態高分子微流體動力裝置，包含一基材及一微流體晶片，該基材是由形狀記憶高分子所構成，具有一呈現暫時型態的變化部，且該暫時型態經過溫度改變後會自該暫時型態回復成該記憶型態，該微流體晶片與該變化部彼此接合，具有一與該變化部呈現記憶形態時相連通的微流道，利用溫度變化令該變化部自該暫時形態變換成該記憶型態的體積變化，使該微流道壓力產生變化，驅動流體進入該微流道，此外本發明還同時提供一種智慧型可變型態高分子微流體動力裝置的製作方法。
可允許電感變化之三相換流裝置及其三相D-Σ控制方法 | THREE-PHASE CURRENT CONVERTER WITH VARIED INDUCTANCES AND THREE-PHASE D-Σ CONTROL METHOD THEREOF | 中華民國：I536729 | 國立清華大學 100.00% | 張永瑞,張智豪,林力群,吳財福 | 能源科技,電子電機 | 一種可允許電感變化之三相換流裝置及其三相D-Σ控制方法。三相D-Σ控制方法包括獲得分別流經三相換流器的第一電感、第二電感及第三電感的第一相電流、第二相電流及第三相電流其中之二的電流變化量以及第一相電壓、第二相電壓及第三相電壓其中之二的相電壓。依據電感的電感值、電流變化量及向量空間調變的切換週期進行第一算術運算，以獲得運算結果。依據相電壓及運算結果進行第二算術運算，以獲得三相換流器的多個開關組的切換週期的責任比。其中，電感值分別依據相電流產生變化。
脈衝電流漣波消除電路與轉換系統 | Pulsating Current Ripple Cancelling Circuit and Power Converting System Using the same | 中華民國：I536727 美國：9,887,629 | 國立清華大學 100.00% | 鄭明杰,潘晴財 | 能源科技,電子電機 | 本發明提供一種脈衝電流漣波消除電路，包含：一第一變壓器，其具有一一次側與一二次側；一第二變壓器，其具有一一次側與一二次側，該第二變壓器之該一次側串接於該第一變壓器之該一次側；一第一二極體，其串接於該第一變壓器之該二次側；一第一等效電容器組合，其串接於該第一變壓器之該一次側；以及一第二等效電容器組合，其串接於該第二變壓器之該二次側。
商品售後服務通話建立方法及其系統 | AFTER-SALES SERVICE COMMUNICATION ESTABLISHMENT METHOD AND SYSTEM THEREOF | 中華民國：I536294 | 國立清華大學 100.00% | 石維寬,廖一如,黃能富 | 資訊工程 | 本發明揭露一種商品售後服務通話建立系統及其方法，其方法包含下列步驟：利用行動裝置偵測商品上的一辨識單元，以取得網路位址以及產品序號。根據網路位址連線至雲端伺服器並下載服務程式至行動裝置。在行動裝置上執行服務程式，以傳送行動裝置之識別碼以及產品序號至通話建立伺服器。由通話建立伺服器尋找對應產品序號之售後服務終端。以及由通話建立伺服器根據識別碼建立售後服務終端與行動裝置之間的通話連線。透過本商品售後服務通話建立方法及其系統，可有效地降低人力成本以及提升服務滿意度。
奈米碳管表面硫醇化方法 | Thiolation method for modifying carbon nanotubes | 中華民國：I535654 美國：9,353,053 | 國立清華大學 100% | 莊鴻,許銘華 | 材料化工 | 一種奈米碳管表面硫醇化方法，包含進行一羧基化步驟、進行一羥基化步驟與進行一硫醇基化步驟。進行羧基化步驟是將奈米碳管與氧化劑反應，使奈米碳管的表面產生羧基以形成羧基化奈米碳管。進行羥基化步驟是使羧基化奈米碳管的羧基轉變為羥基，使羧基化奈米碳管轉變為羥基化奈米碳管。進行硫醇基化步驟包含將羥基化奈米碳管、硫源與第一酸性物質混合以形成第一混合液，將第一混合液倒入鹼性溶液中以形成第二混合液，並將第二混合液進行酸化以形成酸化混合液，使羥基化奈米碳管轉變為硫醇基化奈米碳管。藉此，可降低生產成本與有利於量產。
電容式麥克風及其製作方法 | MANUFACTURING METHOD OF A CONDENSER MICROPHONE | 中華民國：I536852 美國：9,258,662 | 國立清華大學 100% | 陳建享,邱冠勳,陳振頤,岑尚仁,謝光前 | 通信傳輸,電子電機 | 一種電容式麥克風包括一基板、一可振動之振膜以及一背板。基板具有一開口。振膜對應設置於基板並覆蓋開口，振膜具有複數凸部。背板耦接振膜並與振膜之間具有一間距，背板具有複數穿孔分別對應該些凸部。當振膜振動時，該些凸部可推入或進一步靠向該些穿孔。
具圖案化電極的有機太陽能電池 | Organic solar cell having a patterned electrode | 中華民國：I430492 大陸：2091075 | 國立清華大學 100% | 謝光前,岑尚仁 | 能源科技,光電光學 | 本发明公开了一种具图案化电极的有机太阳能电池，包含有：一第一电极层、一第二电极层以及一有机光电转换层。该第一电极层与该第二电极层相对设置，该第一电极层具有一第一载子注入面，该第一载子注入面形成有多个第一突起部；而该有机光电转换层设于该第一电极层与该第二电极层之间，该有机光电转换层具有与该第一载子注入面相接合的一第一表面，且该第一表面顺应该第一突起部而与该第一载子注入面形成一具有多个波峰段及波谷段的第一载子供输界面，据此，增加该第一载子供输界面的面积，提升有机太阳能电池载子传输效率，进而提升光电转换效率。
熱休克蛋白抑制劑用於製備治療B型肝炎或肝癌之醫藥組合物的用途 | Method using heat shock protein inhibitor for treating hepatitis and hepatoma | 中華民國：I535444 美國：9,687,499 | 國立清華大學 100% | 顏廷忠,黃麗蓉,王慧菁 | 生化醫藥 | 一種熱休克蛋白抑制劑用於製備治療或控制B型肝炎之醫藥組合物的用途，其係藉由清除被B型肝炎病毒感染的細胞，其中熱休克蛋白抑制劑包含VER-155008、皮斐松-&#181;(Pifithrin-&#181;)或其醫藥上可接受之鹽類。此外本發明亦提供熱休克蛋白抑制劑用於製備治療肝癌之醫藥組合物的用途。
胺基二茂鐵衍生物及有機發光二極體 | AMINOFERROCENE DERIVATIVE AND TANDEM ORGANIC LIGHT-EMITTING DIODE CONTAINING THE SAME | 中華民國：I579290 大陸：3417247 美國：9,356,244 | 國立清華大學 100.00% | 黃敏傑,廖椿毅,賴振昌,張育瑋,鄭建鴻 | 材料化工,能源科技,光電光學 | An aminoferrocene derivative is represented by the formula (I): ＃＃STR00001＃＃ wherein Ar.sup.1 and Ar.sup.2 independently represent a substituted or unsubstituted C.sub.6-C.sub.10 aryl group. The aminoferrocene derivative is useful for forming a p-type carrier generation layer of a tandem OLED so that the tandem OLED has superior luminous efficiencies in terms of maximum luminance, maximum external quantum efficiency, maximum current efficiency, etc.
奈米探針結構及其應用 | NANOSCALE PROBE STRUCTURE AND APPLICATION THEREOF | 美國：US 9,354,250 | 國立清華大學 100% | 陳怡全,曾繁根 | 材料化工,生化醫藥,能源科技 | A nanoscale probe structure, including: a first probe having a tip top end and a second probe having a planar top end, wherein a metallic layer coats the on the tip top end, an insulating layer coats around the tip top end of the first probe; and a metallic layer coats on the planar top end, an insulating layer coats around the planar top end of the second probe. The structure of present invention can applied in atomic force microscopy to measure the electricity physiology signal inside and outside the cell membrane, which can limit the measure region to specific little area for the measure of electricity physiology signal and effectively decrease the miscellaneous noise disturbance from other region.
奈米碳管表面硫醇化方法 | Thiolation method for modifying carbon nanotubes | 中華民國：I535654 美國：9,353,053 | 國立清華大學 100% | 莊鴻,許銘華 | 材料化工 | A thiolation method for modifying carbon nanotubes includes steps as follows. A carboxylation step is provided, wherein the carbon nanotubes are reacted with an oxidant for generating carboxyl groups on surfaces of the carbon nanotubes so as to form carboxylated carbon nanotubes. A hydroxylation step is provided, wherein the carboxyl groups are transformed into hydroxyl groups so as to transform the carboxylated carbon nanotubes into hydroxylated carbon nanotubes. A thiolation step is provided, wherein the hydroxylated carbon nanotubes, a sulfur source and a first acidic substance are mixed and then stirred so as to form a first mixture, the first mixture is added portion-wisely into an alkaline solution so as to form a second mixture, and the second mixture is acidified so as to form an acidified solution having a pH value ranging from 2 to 3, thus the hydroxylated carbon nanotubes are transformed into thiolated carbon nanotubes.
抗菌材料及其製備與使用方法 | Graphene-based antibacterial therapy and using the same | 美國：9,345,797 | 國立清華大學 100.00% | 凌永健,廖展鴻,施博元,吳孟津,丁祈 | 材料化工,生化醫藥 | Photothermal antibacterial material RMG is provided in the present invention, where R represents aldehyde, di-aldehyde or multi-aldehyde, M is magnetic material, and G is reduced graphene oxide. A method of synthesizing the abovementioned antibacterial material comprises of three steps. At first graphene oxide was synthesized, followed by simultaneous reduction and functionlization with MNPs and eventually an aldehyde is modified on magnetic material to yield magnetic G functionalized glutaraldehyde (RMG). We utilize the photothermal feature of graphene for antibacterial activity, in addition graphene was functionalized with aldehyde for capturing bacteria and with magnetic material to enhance a focusing of light irradiation. Moreover, the magnetic properties of material could help for reusability of antibacterial material.
| SOLAR SUBSTRATE WITH HIGH FRACTURE STRENGTH | 中華民國：I449189 大陸：102651408(公開號) 美國：9,349,886 | 國立清華大學 100% | 葉哲良 | 材料化工,能源科技 | The invention discloses a solar substrate with high fracture strength. The solar substrate according to the invention comprises an upper surface, a plurality of first protrusions and a plurality of first recess regions. The first protrusions are formed on the upper surface and each of the plurality of first recess regions being formed on the surrounding of the plurality of first protrusions, such that the deflection required to crack the solar substrate by bending thereto being increased in comparison with the solar substrate without the plurality of first protrusions and first recess regions formed thereon. By the combination of the protrusions and the recess regions, the fracture strength of the solar substrate is enhanced for enduring a high tension.
高分子薄膜及其製造方法暨包含該高分子薄膜的光電元件及其製造方法 | POLYMER MOLECULAR FILM AND METHOD FOR MANUFACTURING THE SAME | 美國：9,349,959 | 國立清華大學 100.00% | 楊長謀 | 材料化工,光電光學 | The present invention provides a polymer molecular film, a photo-electronic element comprising the same and method for manufacturing the same. The polymer molecular film of the invention is formed via a deformation process on a substrate. Particularly, the polymer molecular film includes a plurality of conjugated polymers, therein at least one of the conjugated polymers has a stretched molecular structure. As a result, the photo-electronic element having said polymer molecular film performs with good lighting or power generating efficiency.
紫外光有機發光二極體之發光材料 | Electro-fluorescent emitter for ultra-violet OLED | 中華民國：I532722 大陸：2643443 美國：9,346,756 | 國立清華大學 100.00% | JUSTIN THOMAS K. R.,Sudhir Kumar,周卓煇 | 材料化工,能源科技,光電光學 | The present invention demonstrates a newly designed and synthesized carbazole scaffold based electro-fluorescent emitter, 9-butyl-2,7-(2-(4-methoxyphenyl)ethynyl)-9H-carbazole (Cz(APhOMe).sub.2), for ultra-violet OLED. This novel emitter has showed a high quantum yield of .about.78％. By doping in a host light-emitting layer of an OLED, the Cz(APhOMe).sub.2 guest light-emitting material shows a UV light belong to the near-UV region with high external quantum efficiency. Most importantly, a variety of experiment results have proved that this UV light is a pure UV light having only one peak wavelength in the emission spectrum thereof. Ascertainably, this pure UV light can be applied in numerous applications, such as biological sensors chemical sensors, leakage detection in automobiles, crack detection in airplanes, high density information storage devices, water treatment for germicidal protection, forensic investigations, sanitation and sterilization, laboratory researches, food industries, and fraud detection.
轉換裝置 |  | 中華民國：I534587 | 國立清華大學 100.00% | 吳旻庭,徐浩哲,謝秉璇 | 電子電機 | 一種轉換裝置，包含一個第一振盪器、一個第二振盪器、一個第一耦合器及一個第二耦合器。從第一振盪器所產生的一個第一差動振盪電壓信號對到第一耦合器所產生的一個第一差動耦合電流信號對的相位延遲等於一個第一相位延遲。從第二振盪器所產生的一個第二差動振盪電壓信號對到第二耦合器所產生的一個第二差動耦合電流信號對的相位延遲等於180&#176;加上一個第二相位延遲。第一相位延遲及第二相位延遲的每一個在0&#176;到360&#176;的範圍內，且取決於一個相位控制信號。第二相位延遲與相位控制信號之間的關係不同於第一相位延遲與相位控制信號之間的關係。
類相對論輻射天線系統 | ANTENNA SYSTEM GENERATING QUASI RELATIVISTIC RADIATION | 中華民國：I534521 美國：9,203,136 | 國立清華大學 100.00% | 吳明雄(US),黃冠諺(US),王奕筑(US),陳家祥(US),黃衍介(TW/US) | 光電光學,電子電機 | 一種產生類似於相對論帶電粒子產生之輻射的天線系統，其包含一帶有淨電荷(被稱作類帶電粒子)之電流脈衝的導線，且該類帶電粒子以近於光速傳輸並發出輻射。更佳的做法是，類帶電粒子係由使用一脈衝式雷射產生，以將電子自導電線中擊出。在以近於光速傳輸於導線上時，類帶電粒子自一彎曲導線產生一類同步輻射、自一穿過該導線之孔徑中產生一類繞射輻射、自該導線旁之折皺光柵表面產生一類史密斯-菩賽爾輻射、及自一沿軸穿過該導線之波盪器中產生一類波盪器輻射。
一種具壓電特性的橡膠材料薄膜結構與製造方法 | THIN FILM FABRICATION OF RUBBER MATERIAL WITH PIEZOELECTRIC CHARACTERISTICS | 中華民國：I535084 美國：9,048,427 | 國立清華大學 100.00% | 蘇育全,王志哲 | 材料化工,能源科技,電子電機 | 本發明所提供之一種具壓電特性的橡膠材料薄膜結構與製造方法。本發明係利用高分子鑄造、多層堆疊、表面改質、以及微電漿製程所開發出來。為了實現所需的機電感應靈敏度，設計並製造了內含微米孔洞的二甲基矽氧烷結構，並佈植雙極性電荷於孔洞內部的上下表面，植入的成對電荷具有電偶極的特性，可產生多樣的機電感應關係。
對大腸結腸癌幹細胞具有專一性之寡胜肽及其應用 |  | 中華民國：I534156 | 國立清華大學 100% | 王志宏,洪廉育,車豫叡,李國賓 | 光電光學 | 本發明提供一種對大腸結腸癌細胞具有結合專一性的寡胜肽，其包含SEQ ID: NO. 3。本發明之具有大腸結腸癌幹細胞結合專一性的寡胜肽序列，可用於大腸結腸癌檢測，提供非侵入性且快速又方便的檢測方法。
生物檢測方法 | A method for biological detection | 中華民國：I534426 美國：9,891,186 | 國立清華大學 100.00% | 許振彬,王玉麟 | 生化醫藥,電子電機 | 一種生物檢測方法，包含以下步驟：(A)準備一生物感測器，及一受體，該生物感測器包括二間隔設置且無電連接的感測電極，每一感測電極具有一金屬反應層，該受體設置於該金屬反應層且與該金屬反應層相互鍵結；(B)將一能與該受體產生反應的配體結合於該受體上，並施加一可調變脈波寬度與高度的脈波電壓於該金屬反應層，以令該等感測電極之間產生一壓差，並於該脈波寬度內量測該生物感測器產生的檢測電流，得到一第一感測指標。
| LOAD IMPEDANCE ESTIMATION AND REPETITIVE CONTROL METHOD CAPABLE OF ALLOWING INDUCTANCE VARIATION FOR INVERTER | 美國：9,341,660 | 國立清華大學 100.00% | 吳財福,張智豪,林力群,李柏宏 | 電子電機 |  | The present invention provides a load impedance estimation and repetitive control method capable of allowing inductance variation for an inverter, wherein the method is applied for predicting corresponding next-period switching duty cycles for four switching member sets of the inverter by way of sampling three phase voltages and calculating next-period voltage compensations based on the previous line-period voltage compensations. Moreover, during the calculation and prediction, the method also involves the inductance variations of the output inductors of the inverter into the load impedance estimation matrix equation. Therefore, the three phases four wires inverter with the presented load impedance estimation and repetitive control method can provide a steady output voltage to the loads even if the originally-connected loads are replaced with other different loads. Thus, this load impedance estimation and repetitive control method can indeed improve the drawbacks of the inverter controller based on conventional DQ transformation method.
桌上型電子顯微鏡及其複合多極-聚焦可調式磁透鏡 | DESKTOP ELECTRON MICROSCOPE AND COMBINED ROUND-MULTIPOLE MAGNETIC LENS THEREOF | 中華民國：I506666 美國：9,343,261 | 國立清華大學 100.00% | 黃祖緯,李德輝,陳福榮,張維祐 | 材料化工,工業工程,電子電機 | A combined round-multipole magnetic lens comprises a coil bracket, a first pole piece and a second pole piece. At least a first pole shoe of the first pole piece on the coil support and at least a second pole shoe of the second pole piece under the coil support respectively extend towards the central axis. The first pole shoe and the second pole shoe are symmetric according to the central axis, or the first pole shoes and the second pole shoes are respectively symmetrically arranged, and the angle difference between the first pole shoe and the adjacent second pole shoes is 360/2N degrees. A magnetic circuit gap is formed between the first pole shoe and the adjacent second pole shoe, for generating a magnetic field distribution of multi-poles and reducing the volume and the number of power supplies.
具有微電感結構之感測晶片 | SENSOR CHIP HAVING A MICRO INDUCTOR STRUCTURE | 中華民國：I513960 美國：9,340,408 | 國立清華大學 100.00% | 張恒中,方維倫 | 材料化工,機械結構,電子電機 | A sensor chip has a supporting structure layer and a micro-inductor layer formed on the supporting structure layer and having an inductance. The micro-inductor layer comprises an insulating layer, at least one magnetic layer, and a micro-coil layer. When an external physical quantity is applied on sensor chip, the micro-inductor layer can deform correspondingly to generate a variation of the inductance. The variation of the inductance can be measured by an inductance measurement circuit. The inductance measurement circuit can be an external circuit or be integrated into the sensor chip.
功率流管理方法與控制器 | POWER FLOW MANAGEMENT METHOD AND CONTROLLER USING THE SAME | 中華民國：I533553 美國：9,459,294 | 國立清華大學 100% | 鄭博泰 | 能源科技,電子電機
減少硬體緩衝器之低密度奇偶檢查碼階層式解碼架構 | LAYERED DECODING ARCHITECTURE WITH REDUCED NUMBER OF HARDWARE BUFFERS FOR LDPC CODES | 中華民國：I533620 大陸：3080439 美國：9,048,872 | 國立清華大學 100.00% | 周學志,胡鈞凱,翁詠祿 | 通信傳輸,資訊工程,電子電機 | 一種減少硬體緩衝器之低密度奇偶檢查碼(Low-Density Parity-Check codes,LDPC codes)階層式解碼架構，係儲存變數至檢查節點訊息之方式來做解碼，在檢查節點開始一個新之階層時會先取得變數至檢查節點訊息(Q)加上上一個階層所得之檢查至變數節點訊息(R)而得上個階層所更新之後驗概率(APP)；接著，再以此後驗概率(APP)減去此階層上一次疊代所得之檢查至變數節點訊息(R)可得到變數至檢查節點訊息(Q)；此後，將此變數至檢查節點訊息存回記憶體並代入檢查節點等式可得檢查至變數節點訊息，最後將此階層所得之檢查至變數節點訊息存回記憶體，即完成一個階層之檢查節點更新以及與之相連之變數節點更新。藉此，可較傳統技術達到更佳之硬體使用率與較少之緩衝暫存器使用，最終達成較小之硬體面積，且收斂速度不變慢。
用於乳癌篩選的生物標記 | BIOMARKERS FOR BREAST CANCER | 中華民國：I532994 | 國立清華大學 100.00% | 詹鴻霖 | 生化醫藥 | 本發明使用二維差異性電泳和質譜技術，識別轉型乳癌細胞內之乳癌生物標記。本發明之結果有助於將被辨識之蛋白質發展成為乳癌研究上有用的診斷與治療候選物(candidates)。
紫外光有機發光二極體之發光材料 | Electro-fluorescent emitter for ultra-violet OLED | 中華民國：I532722 大陸：2643443 美國：9,346,756 | 國立清華大學 100.00% | JUSTIN THOMAS K. R.,Sudhir Kumar,周卓煇 | 材料化工,能源科技,光電光學 | 本發明係關於一種紫外光有機發光二極體之發光材料，其係為一紫外光螢光材料(UV fluorescent material)，並具有相當高的內部量子效率(~78％)。並且，此紫外光螢光材料可被摻雜於一有機發光二極體之一主體發光層之中以作為一客體染料，藉以使得該有機發光二極體能夠基於高外部量子效率的情況下發出紫外光；更重要的是，由實驗結果證明，此紫外光為具單一波長峰值之近紫外光(near-UV)，因此可被應用於水處理、飛機裂縫檢測、法醫調查、衛生和消毒、食品工業、偽造檢測等領域。
導電結構及其製造方法 | CONDUCTIVE STRUCTURE AND MANUFACTURING METHOD THEREOF | 中華民國：I533331 | 國立清華大學 100.00% | 呂誌偉,黃正宇,張容浩,江鎧名,林皓武 | 材料化工,能源科技,光電光學 | 一種導電結構，其包括多個第一奈米導線以及多個第二奈米導線。第一奈米導線延伸方向大致朝向一第一方向。第二奈米導線延伸方向大致朝向一第二方向，且至少部分該些第二奈米導線與該些第一奈米導線電性連接，其中第一方向與第二方向係形成不等於0的夾角。本發明亦揭露一種導電結構的製造方法。
銷售決策方法及銷售請求定價方法 |  | 中華民國：I533244 | 國立清華大學 100% | 洪一峯,陳建豪 | 工業工程 | 本發明係關於一種銷售決策方法及一種銷售請求定價方法，以提升銷售出所有商品所能得到之收益。銷售決策方法係應用於一包含一輸入模組、一資料庫模組、一運算決策模組及一輸出模組的銷售決策系統並包括：執行銷售請求接收程序；執行銷售決策產生程序；以及執行銷售決策輸出程序。其中，輸入模組接收一銷售請求，運算決策模組執行銷售決策產生程序以產生一銷售決策結果，輸出模組則將銷售決策輸出。此外，銷售請求定價方法則應用於一包含一輸入模組、一資料庫模組、一定價模組及一輸出模組的銷售請求定價系統，以輸出一銷售請求定價結果。
逐層去除石墨烯的方法 | LAYER BY LAYER REMOVAL OF GRAPHENE LAYERS | 中華民國：I531532 美國：9,183,971 | 國立清華大學 100.00% | 許瑋仁,鄧博元,邱博文,陳宛楨 | 材料化工,光電光學,電子電機 | 一種逐層去除石墨烯的方法，所述方法包括：設置一單層或多層石墨烯於一熱源上、放置石墨烯以及熱源於一含有臭氧的密閉腔體內，以及利用雷射去除目標區域的石墨烯。此種去除石墨烯的方法可以在低溫的條件下，由雷射光精確控制逐層去除石墨烯。另外，還可選擇性的控制或調整所述熱源、雷射以及具有強氧化力的臭氧以去除石墨烯。
一次性弱連結方法及系統 | METHOD AND SYSTEM FOR ONE-TIME CONNECTION | 中華民國：I531998 | 國立清華大學 100.00% | 鄭婷予,畢劭康,吳尚鴻 | 資訊工程 | 一種一次性弱連結方法及系統。此方法是由第一裝置依據第一連結資訊產生連結物件，其中第一連結資訊已預先登錄於伺服器。接著，由第二裝置取得連結物件並據以創建虛擬卡片，之後將虛擬卡片及第二連結資訊上傳至伺服器以將此虛擬卡片登錄於伺服器。然後，第二裝置接收對於虛擬卡片的使用操作，據以將使用虛擬卡片的連結請求上傳至伺服器。而伺服器則根據此虛擬卡片、第一連結資訊及第二連結資訊建立第二裝置與第一裝置之間的一次性連結。
具有複合式奈米結構的壓電薄膜及具有其的觸控感測裝置 | Piezoelectric device | 美國：9,324,932 | 國立清華大學 100% | 陳哲智,劉通敏,洪健中 | 材料化工,機械結構,電子電機 | A piezoelectric device includes a nanoimprinted film which is made from a ferroelectric polymer having a first conformation state and coated on a substrate. The ferroelectric polymer is heated at a temperature between a Curie point (Tc) and a melting point (Tm) of the ferroelectric polymer to cause a change in conformation of the ferroelectric polymer from the first conformation state to a second conformation state, and is then subjected to a nanoimprinting process at an imprinting temperature lower than Tc to cause a change in conformation of the ferroelectric polymer from the second conformation state to a third conformation state that is different from the first conformation state, thereby obtaining the nanoimprinted film.
具反極性結構的無接面電晶體 | JUNCTION-LESS TRANSISTOR HAVING REVERSE POLARITY STRUCTURE | 中華民國：I531066 美國：9,287,361 | 國立清華大學 100% | 陳弘斌,韓銘鴻,吳永俊 | 電子電機 | 一種具反極性結構的無接面電晶體，包含有一基材、一半導體本體、一閘極以及一閘極絕緣層。該基材具有一第一極性；該半導體本體設置於該基材上，並包含一汲極端、一源極端以及一連接於該汲極端與該源極端之間的通道段；該閘極罩覆於該通道段遠離該基材一側；而該閘極絕緣層設置於該閘極與該通道段之間，其中，該半導體本體具有一與該第一極性相反的第二極性。據此，本發明藉由該半導體本體與該基材具有互為相反的該第一極性與該第二極性，不僅減少元件漏電流的產生，更可降低元件製造成本。
鋰離子電池之磷酸亞鐵前驅物及使用其製備之磷酸鋰鐵粉末 | FERROUS PHOSPHATE POWDERS, LITHIUM IRON PHOSPHATE POWDERS | 中華民國：I531106 大陸：CN104218215B 歐盟：2810918 歐盟：2810918 歐盟：2810918 美國：8,586,242 美國：9,059,464 | 國立清華大學 100.00% | 陳柄凱,楊岳庭,朱信旭,周麗新 | 材料化工 | 本發明係有關於一種鋰離子電池之磷酸亞鐵粉末、及使用其製備之磷酸鋰鐵粉末及其製備方法。其中，本發明之磷酸亞鐵粉末係如下列化學式(I)所示： Fe(3-x)Mx(PO4)2．yH2O (I) 其中，M包含一種或以上之金屬，且該金屬係選自由Mn、Cr、Co、Cu、Ni、V、Mo、Ti、Zn、Zr、Tc、Ru、Rh、Pd、Ag、Cd、Pt、Au、Al、Ga、In、Be、Mg、Ca、Sr、B、及Nb所組成之群組，0≦x＜1.5，y係為0至8之整數，且磷酸亞鐵粉末係由複數片狀粉末組成，每一片狀粉末之長度係為0.2-10μm，且每一片狀粉末之長度對厚度比係介於14至500之間。
用於製備藥物傳遞之奈/微米氣泡之醫藥組成物 | Pharmaceutical composition for preparing drug delivery nano/micro bubbles | 中華民國：I530299 美國：9,452,130 | 國立清華大學 100.00% | 林柏諺,莊爾元,宋信文 | 生化醫藥 | 本發明提供一種醫藥組成物，用以形成藥物傳遞之多個氣泡。醫藥組成物包括一藥物層，其包含一活性成分、一界面活性劑、一酸性成分以及一起泡劑。活性成分包含核酸、胜肽或蛋白質。藥物層之起泡劑與酸性成分在溶於水後反應產生二氧化碳進而形成氣泡。氣泡以界面活性劑包圍二氧化碳氣體核心並形成一雙層結構，其中雙層結構具有一內層及一外層，活性成分係包埋於雙層結構之內層及外層之間所形成的一間隙中。
免疫調節胜肽用於治療或預防發炎相關疾病的方法 | Method of treating eosinophilia by administering an immunomodulating peptide | PCT：WO/2014/036971(公開號) 中華民國：I516271 大陸：2384618 美國：9,315,544 | 國立清華大學 100.00% | 傅令嫻,方韶瓏,張大慈 | 材料化工,生化醫藥 | A method of treating or preventing inflammatory related diseases in a subject in need thereof comprising administering to said subject a pharmaceutically effective amount of a composition comprising an immune modulating polypeptide of SEQ ID NO: 1 is provided. A method for inhibiting cancer metastasis or growth of tumor in a subject in need thereof, comprising administering to the subject a pharmaceutically effective amount of a composition comprising an immune modulating polypeptide of SEQ ID NO: 1 is also provided.
| Non-Volatile Ternary Content-Addressable Memory with Resistive Memory Device | 美國：9,312,006 | 國立清華大學 100.00% | 莊淨皓,張孟凡 | 電子電機 |  | A scheme for non-volatile ternary content-addressable memory with resistive memory device is proposed. The non-volatile ternary content-addressable memory comprises five transistors including a pair of search transistors with a first search transistor and a second search transistor, a read transistor, a write transistor and a match line transistor, wherein a match line is coupled to the match line transistor; and a pair of variable resistances have a first variable resistance and a second variable resistance. The pair of search transistors is coupled to the pair of variable resistances.
| Scheme for 3D Voltage Type TSV Signal Transmission | 美國：9,312,856 | 國立清華大學 100.00% | 李培源,黃宗賢,張孟凡 | 電子電機 |  | A method for 3D voltage type TSV signal transmission, comprising transmitting a full swing signal of data with a first voltage through TSVs for each one of a plurality of slave devices to determine a transmission time required for data transmission to a master device. Then, full swing signal is sensed by the master device for reduce the first voltage to be a small swing signal with lower voltage. Logic &quot;0&quot; signals or logic &quot;1&quot; signals with the lower voltage are transmitted through the TSVs by the plurality of slave devices. It is sharing charge and balancing voltage level to a mean value for the logic &quot;1&quot; signals or the logic &quot;0&quot; signals by the master device.
| Double QC-LDPC Code | 中華民國：I540844 美國：9,312,884 | 國立清華大學 100.00% | 吳昇翰,吳仁銘 | 通信傳輸,資訊工程,電子電機 |  | A double quasi-cyclic low density parity check (DQC-LDPC) code and a corresponding processor are disclosed herein. The parity-check matrix of DQC-LDPC codes has regularity with its corresponding processor including an input end, an output end and a processing module. The parity-check matrix includes a double quasi-cyclic matrix. The double quasi-cyclic matrix includes a plurality of sub-matrices. The sub-matrices are arranged in an array. Each sub-matrix includes a plurality of entries, and each sub-matrix is a circulant matrix having the entries circular shifted row-by-row. The double quasi-cyclic matrix is a circulant matrix having the sub-matrices circular shifted row-by-row. The processing module is configured to process an input signal and output an output signal correspond to the parity-check matrix of a low density parity check code (LDPC).
書法紙材質生醫檢測試片及其製造方法 | Calligraphy paper-based biomedical testing sheet and its manufacturing method | 美國：9,310,356 | 國立清華大學 100% | 鄭兆珉,陳冠宏,官振盟 | 材料化工,生化醫藥 | A biomedical testing sheet comprises: a substrate with calligraphy paper material, wherein the substrate comprises a wax pattern layer, which is a part of a surface of the substrate coated by a waxy material, and penetrated and diffused by the waxy material, and the wax pattern layer comprises one or more carrying units for carrying one or more droplets of liquids to be measured. The lotus effect substantially prevents diffusion of the liquids and reagents on the carrying units, and reduces the required amount of liquids to be measured and the amount of agent.
可允許電感值變化之三相模組化多階換流器電流控制方法 |  | 中華民國：I530082 美國：9,413,260 | 國立清華大學 100.00% | 林力群,于心宇,吳財福 | 電子電機 | 一種可允許電感值變化之三相模組化多階換流器電流控制方法，其是適用於模組化多階換流器（Modular Multilevel Converter, MMC）結構之分切合整（Division-Summation, D-Σ）控制方法。該控制方法採用積分方式代替分切與合整兩個步驟之運算，且獲得在所有區間內通用之分切合整特徵方程式，在控制特徵方程式中考量電感值變化，將換流器控制為電流源，使得換流器電流能夠在電感值變化較大時也可精確追蹤至正弦波參考電流；調變方式與電容電壓平衡方法上分別採用子模組統一脈寬調變方法與排序均壓算法，可通過控制演算法直接求出各橋臂導通模組數之變化規律，不需要進行複雜之扇區判斷與查表運算，可使處理器之運算量與存儲量相對減小許多。
提升壓電高分子電性輸出方法及壓電/導電混合高分子薄膜製程 | METHOD OF PROMOTING ELECTRIC OUTPUT OF PIEZOELECTRIC/CONDUCTIVE HYBRID POLYMER AND FABRICATING METHOD OF PIEZOELECTRIC/CONDUCTIVE HYBRID POLYMER THIN FILM | 中華民國：I529985 美國：10,177,301 | 國立清華大學 100% | 林楷倫,劉通敏,洪健中 | 材料化工,能源科技,機械結構 | 本發明提供一種提升壓電高分子電性輸出方法及壓電/導電混合高分子薄膜製程。其中製程包含將氟化三氟聚乙烯(PVDF-TrFE)與聚(3,4-亞乙二氧基噻吩)-聚(苯乙烯磺酸)(PEDOT：PSS)均勻混合成壓電/導電混合高分子溶液，並以澆鑄方式成膜，透過再結晶方式使薄膜具有壓電性質，藉此降低壓電材料內部阻抗來提昇效率。
檢測裝置 | DETECTION DEVICE | 中華民國：I529384 | 國立清華大學 100% | 蔡,美柔,鄭,兆珉 | 生化醫藥 | 檢測裝置包括一承載單元、至少一反應單元、一線狀傳輸單元、以及一引導單元。承載單元具有至少一通孔。反應單元設置於通孔的一端，反應單元具有至少一反應區。反應區具有親水材料。親水材料含有一檢測試劑。線狀傳輸單元相對於反應單元設置於通孔的另一端。線狀傳輸單元具有一採樣端及一傳輸端。引導單元分別與反應區以及線狀傳輸單元的傳輸端接觸。引導單元透過傳輸端取得一待測樣本，並提供待測樣本之至少一部分與檢測試劑反應。本發明具有利用線狀傳輸單元代替定量滴管，以採取待測樣本並使檢測區域間接接觸待測樣本來源以進行檢測的優勢。
黃光製程產能規劃系統及其規劃方法 | PHOTOLITHOGRAPHY CAPACITY PLANNING SYSTEM AND NON-TRANSITORY COMPUTER READABLE MEDIA THEREOF | 中華民國：I529633 美國：8,863,047 | 國立清華大學 100.00% | 吳吉政,簡禎富 | 工業工程,電子電機 | 本發明係揭露一種黃光製程產能規劃系統及其規劃方法。黃光製程產能規劃系統包含一成本計算模組、一產能計算模組、一需求計算模組、以及一資料處理模組。成本計算模組計算黃光製程的生產成本、缺單成本、及光罩成本，以提供成本資訊。產能計算模組計算此黃光製程的光源產能、共用機台產能、及專用機台產能，以提供產能資訊。需求計算模組根據產能資訊及使用者提供的預估需求量，計算此黃光製程的缺單數量，以提供缺單資訊。資料處理模組連接成本計算模組、產能計算模組、及需求計算模組，係根據成本資訊、產能資訊、缺單資訊、及使用者設定的規劃目標，提供使用者決策結果。黃光製程產能規劃方法包含透過成本計算模組計算黃光製程的生產成本、缺單成本、及光罩成本，並提供成本資訊。利用產能計算模組計算黃光製程的光源產能、共用機台產能、及專用機台產能，並提供產能資訊。藉由需求計算模組根據產能資訊及使用者提供的預估需求量，計算黃光製程的缺單數量，並提供缺單資訊。以資料處理模組根據成本資訊、產能資訊、缺單資訊、及使用者設定的規劃目標，提供使用者決策結果。
| Apparatus of Three-Dimensional Integrated-Circuit Chip Using Fault-Tolerant Test Through-Silicon-Via | 美國：9,304,167 | 國立清華大學 100.00% | 陳福偉,黃婷婷 | 資訊工程,電子電機 |  | An apparatus of three-dimensional integrated-circuit (3D-IC) chip is provided. The apparatus uses a test through-silicon-via (TSV). The test TSV is used as a redundant TSV operated under a normal mode. Vice versa, the test TSV is remained to be used as a traditional test TSV under a scan mode. The present invention significantly reduces the number of redundant TSVs and the production cost of the chip.
桌上型電子顯微鏡以及其廣域可調式磁透鏡 | DESKTOP ELECTRON MICROSCOPE AND WIDE RANGE TUNABLE MAGNETIC LENS THEREOF | 中華民國：I502616 美國：9,305,741 | 國立清華大學 100.00% | 黃祖緯,陳福榮,李德輝,張維祐 | 材料化工,光電光學,電子電機 | A wide range tunable magnetic lens for the desktop electron microscope is provided. The wired range tunable magnetic lens comprises a coil support, an inner pole piece, a permanent-magnet, a first outer pole piece and a second outer pole piece. The inner pole piece covers the coil support and forms a first magnetic-circuit gap. The permanent-magnet forms a ring structure according to the central axis and is disposed at the outer side of the inner pole piece away from the central axis. The first outer pole piece is adjacently disposed at the upper-side of the permanent-magnet and extends to the central hole of the coil support. The second outer pole piece is adjacently disposed at the under-side of the permanent-magnet and extends to the central hole of the coil support, wherein the first outer pole piece and the second outer pole piece forms a second magnetic-circuit gap.
奈米鑽石表面硫醇化方法 | Thiolation method for modifying nanodiamonds | 中華民國：I527785 美國：9,573,815 | 國立清華大學 100% | 莊鴻,許銘華 | 材料化工,生化醫藥 | 一種奈米鑽石表面硫醇化方法，包含進行一羧基化步驟、進行一羥基化步驟與進行一硫醇基化步驟。進行羧基化步驟是將奈米鑽石與氧化劑反應，使奈米鑽石的表面產生羧基以形成羧基化奈米鑽石。進行羥基化步驟是使羧基化奈米鑽石的羧基轉變為羥基，使羧基化奈米鑽石轉變為羥基化奈米鑽石。進行硫醇基化步驟包含將羥基化奈米鑽石、硫源與第一酸性物質混合以形成第一混合液，將第一混合液倒入鹼性溶液中以形成第二混合液，並將第二混合液進行酸化以形成酸化混合液，使羥基化奈米鑽石轉變為硫醇基化奈米鑽石。藉此，可降低生產成本與有利於量產。
簡化群聚最佳化方法及其系統 | PRODUCT DISASSEMBLING METHOD WITH DISASSEMBLING SEQUENCE OPTIMIZATION AND NON-TRANSITORY COMPUTER READABLE MEDIUM THEREOF | 中華民國：I528298 美國：10,304,039 | 國立清華大學 100.00% | 葉維彰 | 工業工程,資訊工程 | 本發明揭露一種簡化群聚最佳化方法及其系統，其適用於規劃產品之拆解排序問題，利用產品之元件及其具有的拆解屬性，規劃拆解排序，使產品之整體拆解時間最短。該方法包含下列步驟：隨機產生初始拆解排序解，利用更新機制更新拆解排序解，藉由適應函數計算更新解所對應之拆解時間，判斷是否更新或維持原初始拆解排序，經過持續更新以取得最佳之適應值，並以對應之拆解排序作為最佳的規劃結果。
6T STATIC RANDOM ACCESS MEMORY CELL, ARRAY AND MEMORY THEREOF |  | 美國：9,299,422 | 國立清華大學 100.00% | 王彥堯,山內寬行,陳建甫,張孟凡 | 電子電機 | A 6T static random access memory cell, array, and memory thereof are provided, in which the memory cell includes a first inverter, a second inverter, a first access transistor, and a second access transistor. A first high supply voltage and a low supply voltage are coupled to the first inverter. A second high supply voltage and the low supply voltage are coupled to the second inverter. The first access transistor has a gate terminal coupled to a first word line. The first access transistor has a source terminal coupled to the first node. The second access transistor has a gate terminal coupled to a second word line, and the second access transistor has a source terminal coupled to the second node. The first word line provides ON signals to turn on the first access transistor, and the second high supply voltage provides a first differential voltage simultaneously.
形成微流道結構的方法 | METHOD FOR FABRICATING MICROFLUIDIC STRUCTURES | 中華民國：I526392 美國：9,682,374 美國：10,576,469 | 國立清華大學 100.00% | 鍾文,游士弘,洪健中 | 材料化工,機械結構,電子電機 | 本發明提供一種形成微流道結構的方法，包含：提供一帶體，於帶體之至少一表面形成一膠合層；切割帶體而形成若干圖案化之微流道；以及藉由帶體之膠合層黏合一基材。藉由上述方法，於帶體本身即形成所需之微流道結構之圖案，並藉由帶體本身膠合層的黏性，可簡易快速地製作一完整之微流道裝置，並可免除使用額外複雜之封裝製程，可大幅減少成本及工時之耗費。
鈣鈦礦太陽能電池的製造方法 | METHOD OF FABRICATING PEROVSKITE SOLAR CELL | 中華民國：I527259 美國：US9,431,613B2 | 國立清華大學 100.00% | 蕭聖議,康皓維,陳昶文,林皓武 | 材料化工,能源科技,光電光學 | 一種鈣鈦礦太陽能電池的製造方法，包括在一透明導電基板上形成電洞傳輸層，之後利用兩階段真空蒸鍍製程，在電洞傳輸層上形成鈣鈦礦層。隨後，依序形成電子傳輸層與電極層。上述兩階段真空蒸鍍製程，包括先在電洞傳輸層上真空蒸鍍一第一材料，再於第一材料上真空蒸鍍一第二材料，以使第一材料與第二材料臨場反應成為所述鈣鈦礦層。
6H-吲哚[3,2-b]喹喔啉衍生物及其有機發光二極體 |  | 中華民國：I567075 大陸：1988498 美國：8,999,522 | 國立清華大學 100.00% | 范純祥,鄭建鴻 | 光電光學 | 本发明是一种6H-吲哚[3，2-b]喹喔啉衍生物及其有机发光二极管。6H-吲哚[3，2-b]喹喔啉衍生物具有化学式(I)。其中R9可选自具有一或多取代基的一芳基(aryl group)及具有一或多取代基的一杂芳基(heteroaryl)；以及R1至R8具有取代基。本发明的化合物具有6H-吲哚[3，2-b]喹喔啉官能基，其结合了吲哚及喹喔啉，因此具有吲哚的良好能量转移能力及喹喔啉的良好电子注入能力。化合物可为发光层的一主体发光材料或一掺杂物。或者，本发明的化合物可为一空穴传输材料、一电子传输材料、一空穴阻挡材料、一电子阻挡材料、一空穴注入材料或一电子注入材料。
用於多模態光纖通訊之被動式光中繼器 | Device of Optical Passive Repeater Used in Optical Multimode communication | 中華民國：I 510005 美國：9,287,980 | 國立清華大學 100% | 那允中 | 通信傳輸,能源科技,光電光學 | An optical passive repeater is provided. The repeater is operated under a state of polariton Bose-Einstein condensation (BEC). A phase transition from a thermal polariton state to a condensed polariton state is controlled, where system temperatures and densities are lower than thermal dissociation temperatures and nonlinear saturation densities, respectively. Original input multimode laser signals are transformed into final output single-mode laser signals. Thus, the polariton BEC passive repeater becomes a power-efficient and low-cost device to increase the reach of optical links without sacrificing its signal quality and integrity.
具反極性結構的無接面電晶體 | JUNCTION-LESS TRANSISTOR HAVING REVERSE POLARITY STRUCTURE | 中華民國：I531066 美國：9,287,361 | 國立清華大學 100.00% | 陳弘斌,韓銘鴻,吳永俊 | 電子電機 | A junction-less transistor having an reverse polarity structure includes a substrate, a semiconductor body, a gate and a gate insulation layer. The substrate has a first polarity. The semiconductor body is disposed on the substrate, and includes a drain, a source and a channel section connected between the drain and the source. The gate covers one side of the channel section away from the substrate. The semiconductor body has a second polarity opposite to the first polarity. With the semiconductor body and the substrate respectively having the opposite second polarity and first polarity, a leakage current can be reduced while also lowering element production costs.
新穎發光材料 | Light-emitting material | 中華民國：I542571 美國：9,287,508 | 國立清華大學 100.00% | SUDHIR KUMAR,JUSTIN THOMAS K. R.,周卓煇 | 材料化工,能源科技,光電光學 | The present invention provides a novel light-emitting material, which is a blue fluorescent material performs a high quantum yield of ˜86％, and can be doped into a host light-emitting layer of an organic light emitting diode (OLED) for being a guest light-emitting material, so as to increase the external quantum efficiency, the power efficiency and the current efficiency of the OLED. Most importantly, a variety of experiment results have proved that the OLED having the novel light-emitting material can emit a deep blue light with CIE coordinates of (0.156, 0.055). Moreover, the experiment results also proved that the novel light-emitting material can be applied in fabricating OLED through dry process and/or wet process; so that, the novel light-emitting material is helpful to the low-cost mass production of OLEDs.
用於腹膜透析中腹膜併發症評估的影像分析方法及裝置 | IMAGE ANALYSIS METHOD AND APPARATUS FOR ASSESSMENT OF PERITONEAL DIALYSIS COMPLICATION IN PERITONEAL DIALYSIS | 中華民國：I525578 美國：9,633,432 | 國立臺灣大學 18.00% ,國立臺灣大學醫學院附設醫院 32.00% ,國立清華大學 50.00% | 馬席彬,黃政文(台大＆台大醫院),陳泓劭 | 生化醫藥,光電光學,電子電機 | 一種用於腹膜透析中腹膜併發症評估的影像分析方法及裝置。對透析袋的待測影像執行分析程序，以獲得待測影像在色彩空間中對應的色彩位置。並且，在持續對多個待測影像執行分析程序之後，當在一時間區段內所獲得的多個色彩位置逐漸地靠近一疾病警示範圍時，發出提示訊號。
基於分切合整之直流/直流轉換器電流補償控制方法 | Method of Current Compensation Based on Division-Sigma Control for DC/DC Converter | 中華民國：I525974 美國：9,391,513 | 國立清華大學 100% | 張智豪,林力群,張庭豪,吳財福 | 電子電機 | 一種基於分切合整之直流/直流轉換器電流補償控制方法，包含可允許電感變化以及分切合整數位控制，可快速調節迴路增益，改善平均值電流模式控制（ACMC）因電流內迴路之濾波器造成響應速度降低之缺點，並且，本控制方法採用載波中心點電流取樣，能夠確保在一個切換週期中皆能夠取到平均電感電流值，如此即能夠解決峰值電流模式控制（PCMC）因峰值與平均值之誤差量造成控制上之失真，同時，透過本控制方法包含隨電流變化之電感值，且藉由在單晶片中建表之方式，係可達成責任週期比之補償。藉此，本發明係可解決目前PCMC以及ACMC之缺點，並且此控制法允許寬感值變化，即使電感感值隨著電流變大而衰減，轉換器仍可精確追蹤參考電流指令，進而能顯著地降低鐵芯之體積。
利用社群合作挑戰任務的方法及裝置 | METHOD AND APPARATUS FOR TASK CHALLENGE USING SOCIAL COOPERATION | 中華民國：I525562 | 國立清華大學 100.00% | 翁有志,吳尚鴻 | 資訊工程 | 一種利用社群合作挑戰任務的方法及裝置，適於由服務端裝置提供多個用戶裝置建立並挑戰一任務。此方法係接收用戶裝置所建立的任務，以邀請其他用戶裝置共同參與。接著，接收參與任務之各個用戶裝置提供的擔保品。然後，偵測各個用戶裝置上執行的特定操作，據以判定各個用戶裝置是否完成任務。最後，根據各個用戶裝置是否完成任務，決定擔保品的處置方式。
生物與化學檢測系統 | METAMATERIAL AND BIOLOGY AND CHEMISTRY DETECTING SYSTEM THEREOF | 中華民國：I525314 | 國立清華大學 100% | 鄭慧雯,林主恩,陳政光,嚴大任 | 光電光學 | 一種超材料，適於接收一檢測光，檢測光與具有負折射率超材料作用，超材料包括一基板以及至少一單位結構，單位結構形成於基板上，其尺寸係至少小於該檢測光的波長的三分之一。一種生物與化學檢測系統亦一併揭露。
衰退型多元流動網路之可靠度的計算系統及其方法 | EVALUATING THE RELIABILITY OF DETERIORATION-EFFECT MULTI-STATE FLOW NETWORK SYSTEM AND METHOD THEREOF | 中華民國：I525580 美國：US9,548,925 | 國立清華大學 100% | 葉圓明,葉維彰 | 工業工程 | 本發明揭露一種衰退型多元流動網路之可靠度的計算系統及其方法，使其能計算出在一衰退型多元流動網路中由一起點d個單位資料傳送至一終點之機率。在實際應用中，在一多元流動網路中可能經由傳輸邊而造成資料的損耗，舉例來說，電力將會因為傳輸距離過長而導致電力減少，因此如何計算一衰退型多元流動網路之可靠度便變成一個重要的議題。
通讯方法及其系统 | Communication method and system thereof | 中華民國：I513269 大陸：1971786 美國：8,995,431 | 國立清華大學 100.00% | 石維寬,黃能富 | 資訊工程 | 本发明涉及一种通讯方法及通讯系统，能有效节省话费成本。该方法包含下列步骤：第一通讯装置经由第一交换装置将通讯请求信号及对应第二通讯装置的第二辨识码以电话联机方式传送至第一转接装置；第一转接装置经由云端服务器将通讯请求信号及第二辨识码以网络联机方式传送至第二转接装置；第二转接装置经由第二交换装置将通讯请求信号以电话联机方式传送至第二通讯装置；第二通讯装置接收通讯请求信号后，经由第一转接装置、云端服务器及第二转接装置建立与第一通讯装置的通讯联机。
操作於TE系列模式電磁波之多通道模式轉換器以及旋轉接頭 | MULTI-CHANNEL MODE CONVERTER AND ROTARY JOINT OPERATING WITH A SERIES OF TE OR TM MODE ELECTROMAGNETIC WAVE | 美國：9,276,303 | 國立清華大學 100.00% | 陳乃慶,張存續 | 通信傳輸,光電光學,電子電機 | A multi-channel mode converter operating with a series of TE or TM mode electromagnetic wave includes a plurality of coaxial waveguides arranged in overlay configuration. By controlling radius ratio and the number of coupling aperture of each coaxial waveguide, high power and high purity of operating mode of electromagnetic wave can be obtained and the major parasitic mode of electromagnetic wave can be suppressed, so as to avoid crosstalk between coaxial waveguides. A rotary joint including the above-mentioned mode converter with multi-channel is also disclosed.
基於節點之循序隱含枚舉方法及其系統 | NODE-BASED SEQUENTIAL IMPLICIT ENUMERATION METHOD AND SYSTEM THEREOF | 中華民國：I524695 | 國立清華大學 100% | 葉維彰 | 工業工程,資訊工程 | 一種基於節點之循序隱含枚舉方法及其系統，包括：設定多態流網路，建立多態流網路之整數規劃模型，依據流量守恆定律，自整數規劃模型中找出層級編號之數值為1之解集合和其中元素之數量，接著以該元素之一者循序找出次一層級編號之解集合和其中元素之數量，直到層級編號之數值為N-1以完成新的完整解集合，之後，依序返回先前層級編號以判斷解集合中是否有其他元素，若有，則重新執行上述步驟以產生另一新的完整解集合，直到檢視完所有層級編號的解集合，以最終之完整解集合作為符合所需流量之最小路徑的集合，如此可有效率地找出多態流網路之整數規劃模型中所有d-MP。
開放式壓力調控之奈米觸媒還原系統 | METHOD AND DEVICE FOR PREPARING PLATINUM CATALYST | 美國：9,269,966 | 國立清華大學 100.00% | Yi-Shiuan Wu,Liang-You Lin,Fen-Gang Tseng | 材料化工 | A method and device for preparing platinum catalyst are disclosed. The method comprises providing a carbon-based material; immersing the carbon-based material with a platinum precursor solution in a first container; controlling pressure and temperature within the first container to a predetermined temperature and predetermined pressure to form water vapor, and then allowing the water vapor to escape from the first container through a first opening of the first container to a second container; and maintaining the predetermined temperature and predetermined pressure within the first container for a period of time to reduce the catalyst on the carbon-based material.
載子傳輸材料 | Carrier transport material | 中華民國：I555722 美國：9,266,833 | 國立清華大學 100.00% | 金塔蕊 可魯凱蒂,李宗翰,撒琉斯 格瑞葛雷維休斯,周卓煇 | 材料化工,能源科技,光電光學 | The present invention provides a carrier transport material formed by completing a reaction process of at least one aromatic compound and at least one polycyclic aromatic hydrocarbons (PAHs), wherein a cross linking reaction can be activated in the molecular compound through heating or ultraviolet irradiation because the molecular compound has at least one cross-linkable functional group. Therefore, when the carrier transport material is applied in an OLED, the carrier transport material would not be dissolved by the solvent included in the next coated material because the carrier transport material has been cured after the cross linking reaction is carried out. Moreover, because the carrier transport material would simultaneously perform an electron confining functionality when being used as a hole transport layer, the device efficiency of the OLED having the carrier transport material is obviously enhanced during the high-brightness operation especially.
抑制脯胺酸導引蛋白激酶FA/肝醣合成酶激酶3α之醫藥組合物及其應用 | THE PHARMACEUTICAL COMPOSITIONS FOR INHIBITING PROLINE-DIRECTED PROTEIN KINASE FA/ GLYCOGEN SYNTHASE KINASE 3 ALPHA AND USE THEREOF | 中華民國：I522107 | 國立清華大學 100.00% | 楊孝德 | 生化醫藥 | 本發明提供一種醫藥組合物，用以抑制脯胺酸導引蛋白激酶FA/肝醣合成酶激酶3α，經實驗證實，此醫藥組合物可有效抑制脯胺酸導引蛋白激酶FA/肝醣合成酶激酶3α(PDPK FA/GSK-3α)，此外，經過抑制脯胺酸導引蛋白激酶FA/肝醣合成酶激酶3α(PDPK FA/GSK-3α)可提高臨床上癌症的治療療效及治癒率。
對大腸結腸癌細胞具有專一性之適體及其應用 | APTAMER SPECIFIC TO COLORECTAL CANCER CELL AND APPLICATION THEREOF | 中華民國：I522465 | 國立清華大學 100% | 洪廉育,王志宏,李國賓 | 生化醫藥 | 本發明提供一種對大腸結腸癌細胞具有結合專一性的適體，其選自由Seq ID：NO.2及Seq ID：NO.3所組成的群組之其中之一的核苷酸序列。本發明之具有大腸結腸癌細胞結合專一性的適體核苷酸序列，可用於大腸結腸癌檢測，提供非侵入性且快速又方便的檢測方法。
萃取微藻中油脂的方法及裝置以及由微藻製造脂肪酸酯的方法及裝置 | METHOD AND APPARATUS OF EXTRACTING LIPIDS FROM MICROALGAE AND METHOD AND APPARATUS OF MANUFACTURING FATTY ACID ESTER FROM MICROALGAE | 中華民國：I522459 美國：9,994,790 | 國立清華大學 100.00% | 王信智,談駿嵩 | 材料化工,生化醫藥 | 一種萃取微藻中油脂的方法，包含：(a)混合醇及壓縮的二氧化碳，使壓縮的二氧化碳溶解於醇中，而形成二氧化碳膨脹醇液，其中二氧化碳膨脹醇液的壓力為約400psi至約1500psi，二氧化碳膨脹醇液的溫度為約30℃至約65℃；以及(b)使二氧化碳膨脹醇液接觸含有油脂的多個微藻，讓微藻中的油脂溶解在二氧化碳膨脹醇液中。在此亦揭露一種由微藻製造脂肪酸酯的方法。
網狀材料與其製法 | NETWORKS AND METHOD FOR PRODUCING THE SAME | 中華民國：I522501 美國：9,428,626 | 國立清華大學 100.00% | 薛涵宇,凌顗鈞,洪毓玨,何榮銘,王孝方,張簡隆宇 | 材料化工,光電光學 | 本發明實施例揭露一種具新穎性的網狀材料與其製法，包含步驟：形成一孔隙材料，作為基材；以該基材為模板，於孔隙中填入另一材料，形成兩個相互對稱、獨立，且互相分離的連續相網狀結構於該基材中；軟化或移除該基材，使該雙連續相網狀結構因空間錯位而轉變成一新穎的網狀材料，其包含不對稱(或亞對稱)的雙連續相網狀結構，因其特殊的結構而具有特殊的材料性質。
半導體批次生產派工方法 | METHOD OF DISPATCHING SEMICONDUCTOR BATCH PRODUCTION | 中華民國：I523129 美國：9,513,626 | 國立清華大學 100.00% | 許嘉裕,陳暎仁,簡禎富 | 工業工程,電子電機 | 本發明係揭露一種半導體批次生產派工方法，該方法包含下列步驟：藉由實際量測線寬資料統計線寬偏差基準水平估計值、產品偏差效應估計值、反應室偏差效應估計值以及反應室偏差效應標準誤，儲存於歷史資料模組；於生產批次模組輸入包含產品種類、製造前量測線寬以及製造後目標線寬之製造批次；透過匹配模組之運算引擎，配合歷史資料模組之資訊，計算每個反應室之反應室相似度指標；利用派工模組將指標轉換成機台指派優先順序，藉此安排生產機台；測量製造後量測線寬以更新歷史資料模組。在製造過程中自然消弭各種變異產生之線寬偏差。
| COMMUNICATION ESTABLISHING METHOD | 中華民國：I561051 大陸：3142933 美國：9,264,541 | 國立清華大學 100.00% | 石維寬,廖一如,黃能富 | 資訊工程 |  | The present disclosure illustrates a communication establishing method. The method includes following steps. A communication service program is executed on the mobile device to transmit an identification code to a cloud server. A toll-free number is determined and a communication number corresponding to the identification code is inquired from a lookup table. A control command is transmitted from the cloud server to the mobile device. The mobile device is controlled by the control command to dial a call request containing the toll-free number to a dial-up device. The dial-up device transmits a search request to the cloud server and the cloud server then return the communication number respected to the toll-free number to the dial-up device. Finally, the dial-up device automatic transfers the call request to the communication terminal, so as to establish a communication connection between the mobile device and a communication terminal.
| SIMPLE COMMUNICATION SYSTEM AND METHOD THEREOF | 中華民國：I594613 大陸：2486410 美國：9,264,843 | 國立清華大學 100.00% | 石維寬,黃能富 | 資訊工程 |  | A simple communication system and a method thereof. The system is used to establish a call from the second user to the first user, and includes an object creation module, object downloading module, and channel establishing module. The object creation module generates communication application module according to notice path for the second user. The object downloading module informs the second user to download and install the communication application module, so a click-to-call icon is generated on a communication terminal of the second user. The channel establishing module establishes a communication channel between the second user and the first user. When the click-to-call icon is trigged by the second user, the channel establishing module establishes the communication channel. The channel establishing module is not allowed to accept the request of the first user to establish the communication channel.
利用重新通道編碼來達到提前終止通道解碼的方法 | METHOD OF EARLY TERMINATION OF CHANNEL DECODING BY RE-ENCODING | 中華民國：I521889 美國：8,977,934 | 國立清華大學 100.00% | 李茂睿,翁詠祿 | 電子電機 | 一種利用重新通道編碼來達到提前終止通道解碼的方法，其包含有一解碼單元、一與解碼單元連接之編碼單元、及一連接解碼單元與編碼單元之檢查單元；如此，可利用解碼單元將解碼出來之訊息碼字(message word)回送至編碼單元重新編碼，再將重新編碼後之碼字與解碼後之碼字(decoded codeword)以檢查單元做一比對，若完全相同則終止解碼單元之解碼動作。藉此，可達到節省電力消耗、結構簡單、解碼速度較快以及降低硬體複雜度之功效。
1,9-二氮萉衍生物及其製法 | 1,9-diazaphenalene derivative and process for manufacturing the same | 中華民國：I520963 美國：9,657,019 | 國立清華大學 100.00% | 庫馬賈亞,陳旻賢,鄭建鴻 | 生化醫藥,光電光學 | 一種如下式(Ⅲ)所示的1,9-二氮萉衍生物： (Ⅲ) 在式(Ⅲ)中，R1~R3、R、Y1及Y2的定義如說明書所述。本發明亦提供一種該1,9-二氮萉衍生物的製法，包含：使苯甲脒衍生物與炔類化合物在氧化劑及含銠金屬鹽或含釕金屬鹽的存在下進行催化反應。本發明1,9-二氮萉衍生物可在受激發後放射出螢光，其製法透過簡單的一鍋化反應，可以高產率地合成多樣化的高取代產物。
電濕潤干涉式可調適穿透型顯示裝置 | Tunable transmissive display system with electro-wetting and Interference | 中華民國：I471598 大陸：1950642 美國：8,837,035 | 國立清華大學 100.00% | 溫榮弘,羅丞曜,方維倫 | 機械結構,光電光學,電子電機 | 一种电湿润干涉式可调适穿透型显示装置，包括下电极1、上电极3以及置于下电极1与上电极3之间的液滴2，其特征在于：下电极1、液滴2以及上电极3置于基板4上，下电极1上覆有液滴2，液滴2为电湿润液滴且通过喷墨方式包覆在下电极1与上电极3之间。本发明的液滴构成的像素可依下电极与上电极设计成各种形状，形成不同效果及用途；光学应用上可选择透光范围，系统应用上能呈现更好的图案效果与节能；藉由调整结构厚度可使穿透光波长落在特定范围，制程简单并能达到高分辨率的显示效果；下电极依像素进行图案化变化，或连接多个像素成为区域性固定图案，大小可依分辨率需求调整。
超連續光譜產生系統 | SUPERCONTINUUM GENERATION SYSTEM | 中華民國：I474060 美國：9,256,114 | 國立清華大學 100.00% | 蔡澤夫,游宜靜,林志軒,潘犀靈 | 光電光學 | A supercontinuum generation system comprises a noise-like pulse fiber laser structure, an amplification unit and a broadening medium. The noise-like pulse fiber laser structure generates at lease one noise-like pulse of the wavelength less than 1300 nm. The amplification unit includes a gain fiber with which the noise-like pulse is coupled. The broadening medium is coupled with the gain fiber. A supercontinuum is generated when the noise-like pulse is amplified by the amplification unit and broadened in spectrum by the broadening medium.
電容式麥克風及其製作方法 | CONDENSER MICROPHONE AND MANUFACTURING METHOD THEREOF | 中華民國：I536852 美國：9,258,662 | 國立清華大學 100% | 陳建享,邱冠勳,陳振頤,岑尚仁,謝光前 | 通信傳輸,電子電機 | A condenser microphone comprises a substrate, a vibratile diaphragm and a back plate. The substrate has an opening. The diaphragm is disposed corresponding to the substrate and covers the opening, and has a plurality of protrusions. The back plate is coupled to the diaphragm and has a plurality of through holes, at least some of which are corresponding to the protrusions respectively. An interval is formed between the diaphragm and the back plate, and when the diaphragm vibrates, the protrusions move into or further near the through holes.
螢光激發裝置以及可攜式螢光分析系統 | FLUORESCENCE STRIP, FLUORESCENCE EXCITATION DEVICE AND PORTABLE FLUORESCENCE ANALYSIS SYSTEM WITH THE SAME | 中華民國：I560437 美國：9,255,884 | 國立清華大學 100.00% | 鄭兆珉,葉哲良,洪敏偉,饒達仁,羅士杰 | 生化醫藥,光電光學 | A portable fluorescence analysis system comprises a fluorescence strip, a fluorescence excitation device and a mobile Internet device. The fluorescence strip comprises a fluorescence probe configured for detecting an analyte within a specimen. The fluorescence excitation device comprises a sleeve and an excitation light source module. The fluorescence strip is arranged at the one open end of the sleeve. The excitation light source module is arranged at the same opening side of the sleeve and configured for providing an excitation light to excite the fluorescence probe to generate fluorescence. The mobile Internet device comprises an image capturing module and configured for capturing a fluorescence image of the fluorescence strip via the other opening of the sleeve and analyzing fluorescence intensity of the fluorescence image to determine the content of the analyte. The above-mentioned system can be applied to the point of care testing.
立體積體電路及立體積體電路內部傳遞資料的方法 | THREE-DIMENSIONAL INTEGRATED CIRCUIT AND METHOD OF | 中華民國：I520391 美國：9,178,132 | 國立清華大學 100% | 林崇榮,金雅琴 | 電子電機
電話通訊方法 | TELEPHONE COMMUNICATION METHOD | 中華民國：I520562 | 國立清華大學 100.00% | 石維寬,黃能富 | 資訊工程 | 本發明係揭露一種電話通訊方法，該方法包含下列步驟：使用簡訊發送器以電信方式發送簡訊，其中簡訊包含第一通訊辨識碼及第二通訊辨識碼；透過雲端伺服器之解析器接收並解析簡訊之文字內容，以取得第一通訊辨識碼及第二通訊辨識碼；經由雲端伺服器建立起分別對應第一通訊辨識碼及第二通訊辨識碼之第一通話器及第二通話器之間之通訊連結通道；以及利用第一通話器與第二通話器進行語音通訊或視訊通訊。
對大腸結腸癌細胞具有專一性之寡胜肽及其應用 | OLIGOPEPTIDE SPECIFIC TO COLORECTAL CANCER CELLS AND APPLICATION THEREOF | 中華民國：I519543 | 國立清華大學 100% | 王志宏,洪廉育,車豫叡,李國賓 | 生化醫藥 | 本發明提供一種對大腸結腸癌細胞具有結合專一性的寡胜肽，包含Seq ID：NO.1的寡胜肽序列。本發明之具有大腸結腸癌細胞結合專一性的寡胜肽序列，可用於大腸結腸癌檢測，提供非侵入性且快速又方便的檢測方法。
具有結晶矽薄膜之基板及其製備方法 |  | 中華民國：I519668 美國：9,443,924 | 國立清華大學 100% | 李紫原,謝秉諺,戴念華 | 材料化工,光電光學,電子電機 | 本發明係有關於一種具有結晶矽薄膜之基板及其製備方法，其中具有結晶矽薄膜之基板係包含：一基板，其係高分子基板；以及一結晶矽薄膜，其係形成於該基板之至少一表面上，其中該結晶矽薄膜的結晶度高於90％，且係包含複數個柱狀(column structure)矽晶體。
動態實驗設計方法 | METHOD FOR DYNAMIC EXPERIMENTAL DESIGN | 中華民國：I519986 | 國立清華大學 100% | 莊世鐘,簡禎富 | 工業工程 | 本發明揭露一種可應用於半導體製程之動態實驗設計方法。藉由在實驗設計之過程中，檢查實驗目標範圍是否有所更動，以重新建立實驗設計表並保留已完成實驗的因子水準，而可達到動態調整實驗因子之目的。本發明之實驗設計方法能夠有效地適用在高科技產業。
顯示螢幕及其顯示系統 | DISPLAY SCREEN AND DISPLAY SYSTEM THEREOF | 中華民國：I480667 美國：9,245,459 | 國立清華大學 100.00% | 姚柏宏,陳政寰 | 資訊工程,光電光學,電子電機 | A display screen includes a substrate and a fluorescent material. The substrate includes a plurality of pixel regions arranged in an array, wherein each pixel region includes a fluorescent region and a transparent region, and the area of the transparent region is larger than the area of the fluorescent region. The fluorescent material is arranged in the fluorescent region and excited by an excitation light to emit a visible light to form an image. The above-mentioned display screen allows a viewer to see the images formed by the fluorescent region and the environmental image at the other side of display screen. A display system including the above-mentioned display screen is also disclosed.
穿搭評選方法與電子裝置 | METHOD AND ELECTRONIC DEVICE FOR RATING OUTFIT | 中華民國：I518616 | 國立清華大學 100.00% | 翁有志,徐丞裕,吳尚鴻 | 資訊工程 | 一種穿搭評選方法與電子裝置。此方法先接收多個候選項目，並將候選項目兩兩配對為多個問題，其中各問題包括所述候選項目的其中兩個候選項目。接著，分別將所述問題發送至群組中的多個評選者，並接收各評選者對於所接收之問題中兩個候選項目的選擇。之後，匯總各候選項目被選擇的次數，據以將候選項目排序為推薦序列。此外，接收對於至少一個候選項目的評價，以及搜尋所選擇之候選項目與評價相符的評選者作為後續穿搭評選的評選者。
基於導電高分子之導電率變化的自由基測量方法 | Method for measuring free radical based on conductivity change of conductive polymer | 中華民國：I518317 美國：9,903,853 | 國立清華大學 100.00% | 方容瑩,朱珈禾,王玉麟 | 材料化工,生化醫藥,電子電機 | 一種自由基測量方法，包括：提供一感測器，其包含一基材及一導電高分子層，導電高分子層設置於基材上以及導電高分子層之材料為一導電高分子；施加具有自由基之一液體樣本至感測器，以使液體樣本至少覆蓋導電高分子層，從而自由基氧化該導電高分子並降低導電高分子層之導電度；以及計算液體樣本之自由基濃度，其係基於導電高分子層在施加液體樣本前後之一導電度變化率。本發明具有的優勢包括：低成本、小尺寸及容易操作，這使得它成為偵測羥基自由基作為氧化壓力研究的良好選項。
微機電共振器及其訊號處理方法以及製造方法 | MEMS RESONATOR, MANUFACTORING METHOD THEREOF, AND SIGNAL PROCESSING METHOD USING MEMS RESONATOR | 中華民國：I519066 美國：8,854,149 | 國立清華大學 100.00% | 李承勳,李昇憲 | 通信傳輸,機械結構,電子電機 | 本發明提出一種微機電共振器，其利用差動式壓阻感測技術，使此微機電共振器傳遞一訊號。此微機電共振器利用互補式金屬氧化層半導體(Complementary Metal-Oxide-Semiconductor,CMOS)製程使其起振元件及壓阻元件達到電子絕緣，藉此降低饋通訊號(feedthrough signal)。
改質奈米點、其製造方法和其組成元件 |  | 中華民國：I518028 | 國立清華大學 100% | 王唯本,周卓煇,徐茂峰,陳正忠 | 材料化工 | 本發明係揭露一種改質奈米點，其表面係具有官能基，及其核心部分係為一聚合金屬氧化物、聚合類金屬氧化物或聚合金屬合金氧化物，且平均粒徑係為1-100nm，更進一步僅為1-10nm。另外更揭露一種改質奈米點的製造方法，以及利用改質奈米點之載子通量的改變，應用於有機半導體產業、光電產業和太陽能電池產業的元件製備。 | 自行申請補件
WO型氧化鎢奈米材料及其於光感測器、金氧半場效電晶體及太陽能電池之應用 |  | 中華民國：I518037 | 國立清華大學 100% | 許祐銘,游萃蓉 | 材料化工,光電光學,電子電機
可調變聚焦元件及其系統 | Focus-adjustable device and system thereof | 中華民國：I483005 大陸：1903357 美國：8,988,781 | 國立清華大學 100% | 林昇融,陳政寰 | 能源科技,機械結構,光電光學 | 本发明是关于一种可调变聚焦元件及其装置，其中该可调变聚焦元件是借由在透光基板的内部形成封闭式流道而制成，且该封闭式流道与该透光基板共同构成类似菲涅尔透镜结构；并且，该可调变聚焦装置是由该可调变聚焦元件以及流体注入与抽出装置所构成。在本发明中，当光线照射该基板的一侧时，该光线会受到该封闭式流道结构的影响而被聚焦至基板另一侧的特定焦距之上，达到聚焦光线的效果；此外，使用者可以通过该封闭式流道的流道口将具有特定折射率的流体注入于该封闭式流道之中，进而借此不同流体的不同折射率而达到不聚焦或调整焦距的目的。
類燭光有機發光二極體 | Candlelight-like light organic light-emitting device | 中華民國：I496327 大陸：1924390 美國：8,692,242 | 國立清華大學 100.00% | 謝濬宇,周卓煇 | 材料化工,光電光學 | 本发明是有关于一种类烛光有机发光二极管，是包括：第一导电层、空穴注入层、空穴传输层、第一主体发光层、第二主体发光层、电子传输层、电子注入层、以及第二导电层；特别地，在本发明之中，是借由掺杂多个烛光互补色染料是掺杂于该第一主体发光层与该第二主体发光层之内，使得第一主体发光层发出第一色光且第二主体发光层发出第二色光；如此，借由该第一色光与该第二色光的混光，本发明的类烛光有机发光二极管可发出高演色性、低色温、高效率的类烛光，该类烛光是适于作为阅读光源或者床头光源使用，使得使用者的眼睛可在舒适的感觉下进行阅读。
組織蛋白酶Ｓ抑制劑 | CATHEPSIN S INHIBITORS | 中華民國：I516479 美國：8,895,497 | 財團法人國家衛生研究院 20% ,國立清華大學 80% | 張俊彥,陳若君,汪炳鈞,,謝興邦,林俊成,張文祥 | 生化醫藥 | 一種組織蛋白酶S抑制劑，其具有如說明書所示之化學式(I)、(II)或(III)。本發明之組織蛋白酶S抑制劑可用以治療癌症、自體免疫/發炎或血管新生相關疾病。
免疫調節胜肽用於治療或預防發炎相關疾病的方法 | Method of treating eosinophilia by administering an immunomodulating peptide | PCT：WO/2014/036971(公開號) 中華民國：I516271 大陸：2384618 美國：9,315,544 | 國立清華大學 100.00% | 傅令嫻,方韶瓏,張大慈 | 材料化工,生化醫藥 | 本發明提供一種於個體中治療或預防發炎相關疾病的方法，其包含施予該個體一醫藥有效劑量的組合物，該組合物包含一序列為SEQ ID NO：1之免疫調節胜肽。本發明亦提供一種於個體中抑制癌轉移或腫瘤生長的方法，其包含施予該個體一醫藥有效劑量的組合物，該組合物包含一序列為SEQ ID NO：1的免疫調節胜肽。
具有效率上升特性之有機發光二極體 | Organic light-emitting diode device with efficiency roll-up property | 中華民國：I517471 美國：8,237,884 | 國立清華大學 100.00% | 王怡珊,周卓煇 | 材料化工,光電光學 | 本發明係關於一種具有效率上升特性之有機發光二極體，係包括：一第一導電層、一電洞注入層、一主體發光層、一客體發光材料、一電子傳輸層、一電子注入層、以及一第二導電層，其中，該客體發光材料經由適當選擇後而被摻雜於該主體發光層之內，使得︱︱ΔEHOMO︱-︱ΔELUMO︱︱之值趨近於零時，則主體發光層所發出該色光係相對於其發光亮度而呈現發光效率上升(efficiency roll-up)之特性。
大量股票排序之群體決策方法 | GROUP DECISION METHOD ON RANKING OF A LARGE NUMBER OF ALTERNATIVES | 中華民國：I517073 | 國立清華大學 100.00% | 王敏璇,洪一峯 | 工業工程 | 本發明提出一種大量股票排序之群體決策方法。大量的股票在群體決策方法時重新分為子群組，依據每一個股票的資訊，每一個股票在每一個子群組進行評估，以產生每一個子群組的每一個股票之排行數字。然後，對每一子群組的每一個股票決定一標準化分數。經過數次重新分組、評估、排序，以產生每一股票的平均標準化分數，依據平均標準化分數排序股票，從而增加股票排序結果的正確性。
抽樣最佳營收之交通事業訂位決策方法 | Booking decision method for transportation industry by sampling optimal revenues | 中華民國：I517059 | 國立清華大學 100% | 倪偉珊,洪一峯 | 工業工程 | 本發明提出一種抽樣最佳營收之交通事業訂位決策方法。其係執行於一電腦系統以運用於一交通運輸公司，依據一邊際利潤決定是否接受或拒絕一現行到達訂票請求。在座位數目有限的情況下，交通運輸公司應如何妥善分配座位。訂票請求在出發時間前隨機地來到，且依不同的服務旅程、座位等級、及價格等級而可為交通運輸公司帶來不同的收益。本發明使用取樣技術，而產生隨機取樣情景，具備良好之預估能力，可即時決定是否接受或拒絕一訂票請求，進而最大化公司的利潤。
| Non-volatile Ternary Content-Addressable Memory 4T2R cell with RC-delay search | 美國：9,230,649 | 國立清華大學 100.00% | 黃莉悅,張孟凡 | 電子電機 |  | The 4T2R cell comprises a write transistor, a first variable resistive element, a first transistor, a second variable resistive element, a second transistor, and a charge control transistor. The first transistor is electrically coupled to the first variable resistive element in series, and the second transistor is electrically coupled to the second variable resistive element in series, for providing search paths. For operating in a search phase, a pulse voltage is applied across the gate electrode and the source electrode of the first transistor (or across the gate electrode and the source electrode of the second transistor) for determining whether the gate voltage of the charge control transistor changes larger than a match threshold during the period of the pulse. Different RC-delay of the variable resistive elements controlling the voltage change speed of the gate voltage of the charge control transistor determines the matching result.
複合奈米粒子材料及用於加熱液體之包含該材料之組成物及用途 |  | 中華民國：I515312 美國：9,903,616 | 國立清華大學 100% | 顏鈺庭,闕郁倫 | 材料化工,能源科技,光電光學 | 一種複合奈米粒子材料，其包含複數黃銅礦系奈米核(chalcopyrite nano cores)及複數金屬奈米子顆粒(metal sub-nanoparticles)，該複數金屬奈米子顆粒係佈設於各該黃銅礦系奈米核之表面上。本發明之複合奈米粒子材料，藉由該金屬奈米子顆粒對入射光產生表面電漿效應，並轉移能量於黃銅礦系奈米核上，其具有加強的光吸收特性，能更有效的將入射光能轉為熱能。本發明之複合奈米粒子材料復包括分散劑，該分散劑係附著於該複合奈米粒子材料之表面上。利用該表面上附著分散劑的複合奈米粒子材料加入溶劑混合物中，藉由太陽光經過聚焦元件照射該溶劑系統，可加熱分離(蒸餾)沸點相近的兩種溶液。
寬頻帶高頻濾波器 | WIDEBAND HIGH FREQUENCY BANDPASS FILTER | 中華民國：I513091 美國：9,225,050 | 國立清華大學 100.00% | 江叡涵,黃宗鈺,嚴大任,顏艾屏 | 通信傳輸,電子電機 | A wideband high frequency bandpass filter is disclosed, which includes an open-circuit resonator structure and a short-circuit resonator structure. The open-circuit resonator has a signal transmission strip line and a T-shaped strip line. Both ends of the signal transmission strip line are bent toward to opposite ends of the T-shaped strip line respectively, so as to form gaps in the open-circuit resonator. The open-circuit resonator structure and the short-circuit resonator structure are coupled under the resonant mode, thereby achieving a bandpass filtering at 60 GHz.
| GaN EPITAXIAL GROWTH METHOD | 美國：9,218,965 | 國立清華大學 100.00% | 邱紹諺,楊偉臣,王佑立,鄭克勇 | 電子電機 | By using a nano-scale patterning process, a dislocation defect density of a GaN epitaxy layer can be further reduced. This is because the nano-scale epitaxy structure dimension is advantageous to the reduction of the strain energy accumulated by mismatched lattices, thereby decreasing the possibility of generating defects. It is verified that the nano-scale patterning process can effectively decrease the dislocation defect density of the GaN epitaxial layer on a sapphire substrate. Considering uniformity and reproducibility on the application of the large-size wafer, the invention has utilized the soft mask NIL patterning technology to successfully implement the uniform deposition and position control of the InAs quantum dot on a GaAs substrate. This further utilizes the NIL technology in conjunction with dry-etching to perform the nano-scale patterning on a heterogeneous substrate, such as Si, sapphire or the like.
| IMAGE PROCESSING METHOD APPLICABLE TO IMAGES CAPTURED BY WIDE-ANGLE ZOOMABLE LENS | 中華民國：I579800 美國：9,218,650 | 國立清華大學 100.00% | 張慈珊,李東穎,賴尚宏 | 資訊工程 |  | An image processing method applicable to images captured by a wide-angle zoomable lens is provided. Said method comprising steps of: A. utilizing the wide-angle zoomable lens to photograph a calibration pattern under a predetermined focal length to obtain a distorted image corresponding to the calibration pattern; B. calculating a distortion parameter for the wide-angle zoomable lens at the predetermined focal length; C. utilizing the wide-angle zoomable lens to photograph an object under another focal length to obtain another distorted image corresponding thereto; D. calculating a new distortion parameter by using the distortion parameter obtained from Step B and a multiple relation between said another focal length and the predetermined focal length; and E. using the new distortion parameter to perform distortion correction on said anther distorted image corresponding to the object. The present invention can perform distortion correction for real-time images captured by the wide-angle zoomable lens.
含雙(三牙配基)的銥金屬錯合物 | HETEROLEPTIC IR(III) PHOSPHORS WITH BIS-TRIDENTATE CHELATING ARCHITECTURE FOR HIGH EFFICIENCY OLEDS | 大陸：2952992 美國：9,219,237 | 國立清華大學 100% | 古筱筠,段泰男,童碧海,陳以仁,季昀 | 材料化工,能源科技,光電光學 | A bis-tridentate iridium complex represented by a formula (I): ＃＃STR00001＃＃ where R.sup.3 to R.sup.8, R.sup.21 to R.sup.23, R.sup.9, R.sup.10, X.sup.1, X.sup.2, and X.sup.3 are as defined in the specification.
巨分子藥物之製備及給藥方法 | METHOD FOR ORAL ADMINISTRATION OF AN ACTIVE INGREDIENT | 美國：9,216,207 | 國立清華大學 100.00% | 宋信文 | 生化醫藥 | A method for oral administration of an active ingredient to a subject is provided whereby a plurality of bubbles containing the active ingredient t are formed in a small intestinal of the subject. The method includes administering orally to the subject an effective amount of the above-mentioned pharmaceutical composition. The pharmaceutical composition includes a drug layer and an enteric coating layer. The drug layer comprises an active ingredient, a surfactant, an acidic component and an effervescent ingredient. The active ingredient comprises a nucleic acid, a peptide or a protein. When the acidic component of the drug layer is dissolved in the small intestinal to react with the effervescent ingredient for generating carbon dioxide and the plurality of bubbles containing the active ingredient, and the active ingredient is embedded in a gap formed between an inner layer and an outer layer of an double-layer structure formed by the surfactant.
一種決定對數函數單元的硬體實現方法以及執行該方法的電腦程式產品 |  | 中華民國：I514169 | 國立清華大學 100.00% | 許庭耀,林宗慶,陳信凱,劉志尉,李政崑 | 資訊工程 | 一種決定對數函數單元的硬體實現方法，包括提供段數，使用段數對複數個對應的區間決定片段線性近似法以近似轉換分數的函數，提供位元精度，轉換分隔該等區間的端點至對應二位元端點，其在位元精度中分隔複數個額外間隔，決定調整片段線性近似法，其具有小於臨界值的近似誤差值且在該等額外間隔上，編碼調整片段線性近似法的係數，從調整片段線性近似法中決定較差精度近似法作為候選線性近似法，其中當較差精度近似法仍能夠具有小於臨界值之近似誤差值時，使用具有最小位元寬度的爭議值，以及實現較差精度近似法以獲得實現電路。
空氣壓縮站的壓縮空氣產量的控制方法 |  | 中華民國：I513900 大陸：2125188 | 國立清華大學 100.00% | 劉佳霖 | 能源科技 | 一種空氣壓縮站的壓縮空氣產量的控制方法，應用於一供應一氣動式設備使用的一壓縮空氣的空氣壓縮站，該控制方法為該空氣壓縮站先記錄該壓縮空氣於一第一時間供應該氣動式設備的一第一使用量及一第一預測使用量；該空氣壓縮站再以一指數權重移動平均法，依據該第一使用量及該第一預測使用量估算一預備於一第二時間供應予該氣動式設備的第二預測使用量；最後，該空氣壓縮站依據該第二預測使用量製造並輸送該壓縮空氣，供該氣動式設備於該第二時間進行使用。據此，本發明可依據該第一使用量適量的製備該壓縮空氣，避免過量製造所造成的浪費。
具有微電感結構之感測晶片 | SENSOR CHIP HAVING A MICRO INDUCTOR STRUCTURE | 中華民國：I513960 美國：9,340,408 | 國立清華大學 100.00% | 張恒中,方維倫 | 材料化工,機械結構,電子電機 | 本發明關於一種具有微電感結構之感測晶片，有一支撐結構層；以及一微電感層，其形成於該支撐結構層上，並具有一電感值，該微電感層包含有一絕緣層、至少一磁性層以及一微線圈層，當一外部物理量作用於該感測晶片時，該微電感層可相對應地變形，而產生其電感值的變化，而可被一電感值量測電路所量測到。該電感值量測電路可為一外部電路，亦可整合於該感測晶片。本發明具有結構簡單、低成本，容易製造並具有高靈敏度及溫度穩定性的優點。
微型植入裝置 | Glucose Powered Implantable Device to Collect Blood Ingredients | 中華民國：I513485 美國：8,909,339 | 國立清華大學 100.00% | 溫榮弘,方維倫 | 生化醫藥,能源科技,電子電機 | 一種微型植入裝置，包含複數個流道、複數個反應單元以及一控制單元。複數個流道可供血液流通，複數個反應單元則根據流經之血液收集血液成分，並將成份資料傳送至控制單元進行分析，反應單元中包含一兩電極，利用還原反應使血糖中的葡萄糖產生電荷在反應單元之電極間流動，進而在反應單元內產生電流，達到自體發電之作用。
联三伸苯基衍生物在有机电致发光组件上的应用 | APPLICATION OF TRIPHENYLENE DERIVATIVES IN ORGANIC ELECTROLUMINESCENT DEVICES | 中華民國：I461387 大陸：1885490 美國：8,974,920 | 國立清華大學 100.00% | 周鶴修,陳裕翰,鄭建鴻 | 材料化工,能源科技,光電光學 | 一种联三伸苯基芳香族化合物，其具有化学式(1)，其中Ar为芳香族化合物，n为1至3，R1-R13及R系选自由氢、卤素、氰基、三氟甲烷基、胺基、C1－C10烷基、C2－C10烯基、C2－C10炔基、C3－C20环烷基、C3－C20环烯基、C1－C20杂环烷基、C1－C20杂环烯基、芳基及杂芳基所组成的群组。本发明的联三伸苯基衍生物可作为有机发光二极管的发光层中的主体发光材料或是掺杂物。此外本发明亦提供一种有机发光二极管。
偵測致死系統的方法及其用途 | Methods and compositions for Detection of lethal system and uses thereof | 中華民國：I512294 大陸：1886796 | 國立清華大學 100.00% | 楊孝德 | 生化醫藥 | 本发明提供一种利用标志细胞内核因子A(NFA)的表达侦测病患是否存在致死系统的方法。另一方面，本发明提供一种方法用以预测是否具有转移的潜能以及是否处在发展转移的风险中，且该方法用于侦测病患的预后。
| INKJET PRINTING METHOD FOR FORMING A CONTINUOUS THREE-DIMENSIONAL STRUCTURE | 中華民國：I484301 美國：9,211,677 | 國立清華大學 100% | 洪健中,路國鑫,劉通敏 | 機械結構,光電光學,電子電機
通話方法及其系統 | COMMUNICATION METHOD AND SYSTEM THEREOF | 中華民國：I513269 大陸：1971786 美國：8,995,431 | 國立清華大學 100.00% | 石維寬,黃能富 | 資訊工程 | 本發明揭露一種通訊方法及其系統，該方法包含下列步驟：第一通訊裝置經由第一交換裝置將通訊請求訊號及對應第二通訊裝置之第二辨識碼以電話連線方式傳送至第一轉接裝置；第一轉接裝置經由雲端伺服器將通訊請求訊號及第二辨識碼以網路連線方式傳送至第二轉接裝置；第二轉接裝置經由第二交換裝置將通訊請求訊號以電話連線方式傳送至第二通訊裝置；第二通訊裝置接收通訊請求訊號後，經由第一轉接裝置、雲端伺服器及第二轉接裝置建立與第一通訊裝置之通訊連線。
通話系統及其通話連接方法 | COMMUNICATION SYSTEM AND COMMUNICATING CONNECTION METHOD THEREOF | 中華民國：I513267 | 國立清華大學 100.00% | 石維寬,黃能富 | 資訊工程 | 本發明係揭露一種通話系統及其通話連接方法，其通話系統包含一第一使用端、一第二使用端及一雲端平台。第一使用端具有一第一身份辨識碼、一第一空間辨識碼或其組合。第二使用端具有該第二身份辨識碼、該第二空間辨識碼或其組合。雲端平台包含一雲端資料庫及一雲端處理模組。當第一使用端定位後，雲端處理模組將第一使用端與第二使用端之第二身份辨識碼、第二空間辨識碼或其組合配對，利用無線通訊技術連接第一使用端與第二使用端。藉此本發明可節省使用者之通話費用。
偵測致死系統之方法與組合物及其用途 | Methods and compositions for Detection of lethal system and uses thereof | 中華民國：I512294 大陸：1886796 | 國立清華大學 100.00% | 楊孝德 | 生化醫藥 | 本發明提供一種利用標誌細胞內核因子A(NFA)的表現偵測一病患致死系統存在的方法。另一方面，本發明提供一種方法用以預測一病患是否具有轉移之潛能以及是否處在發展轉移之風險中，且該方法用於偵測該病患之預後。
慣性開關 | INERTIA SWITCH | 中華民國：I512777 美國：9,418,803 | 國立清華大學 100.00% | 劉昶熠,黃煜哲,方維倫 | 機械結構 | 本發明揭示了一種慣性開關，包括相互堆疊的底板和蓋板，所述底板上設有液體儲存腔、感測腔以及導通其間的流道，所述液體儲存腔內密封有定量之工作流體；所述感測腔內設有延伸至慣性開關外部之感應電極。本發明利用液態材料作為慣性感測之檢測體，並藉由流道寬度、深度及角度設計，當液態材料經過流道延時後進入感測腔時，可藉由感測電極透過電阻值或電容值變化，得到訊號以進行開關啟動操作，結構簡單，成本低廉。
微機電共振震盪子結構及其驅動方法 | MICROMECHANICAL RESONATOR OSCILLATOR STRUCTURE AND DRIVING METHOD | 中華民國：I511916 美國：9,024,708 | 國立清華大學 100.00% | 李承勳,侯立人,李昇憲 | 通信傳輸,機械結構,電子電機 | 本發明係一種微機電共振震盪子結構及其驅動方法。隨著微機電共振震盪子結構之功率處理能力和有效剛性之間的線性關係，驅動電極位於一樑式共振震盪子的等效高剛性區域相比在等效低剛性區域可提供更穩定的訊號輸出。然後一個使用樑式微機電共振震盪子結構為中心之設計已成功地證明在頻率9.7 MHz狀況下，等效高剛性區域驅動相較於等效低剛性區域驅動可提高功率處理能力和相位噪聲性能改善。
含混合主體之有機發光二極體及其製作方法 |  | 中華民國：I513079 美國：8,368,061 | 國立清華大學 100% | 彭祥灝,岑尚仁,吳柏賢,周卓煇 | 光電光學 | 本發明係有關於含混合主體之有機發光二極體之製作方法，係包括下列步驟：(A)提供一基板，其上方設有一第一電極；(B)塗佈一發光層材料於一模具上，其中發光層材料係包含有：混合的主體、發光染料(或發光官能基之材料)等組成；(C)將塗佈有發光層材料之模具壓印在基板上，以轉印發光層材料至基板之第一電極上，而形成一發光層；以及(D)形成一第二電極於發光層上方；其中步驟(B)中所提的混合主體係包含有：具主體功能的分子與輔助的摻雜等組成。此外，本發明亦提供一種使用此方法所形成之有機發光二極體。
寬頻帶高頻濾波器 | WIDEBAND HIGH FREQUENCY BANDPASS FILTER | 中華民國：I513091 美國：9,225,050 | 國立清華大學 100.00% | 江叡涵,黃宗鈺,嚴大任,顏艾屏 | 通信傳輸,電子電機 | 本發明係揭露一種寬頻帶高頻濾波器，其包含開路共振結構以及短路共振結構。開路共振結構具有帶狀訊號傳輸線以及T形帶狀線，帶狀訊號傳輸線之兩端係向T形帶狀線之相對兩端彎折，以分別形成缺口。同時，本發明利用開路共振結構以及短路共振結構在其共振模態下耦合，而達到過濾中心頻段為60GHz濾波效果。
一種即時量測樹脂轉注成型之局部滲透係數的方法 |  | 中華民國：I511868 | 國立清華大學 100.00% | 張育崧,魏百鍵,姚遠 | 材料化工 | 一種即時量測樹脂轉注成型之局部滲透係數的方法，用於量測一樹脂轉注成型設備中的一滲透係數，該方法主要採用一偵測模組，該偵測模組包括一裝設壓力感測單元、至少一影像擷取器以及一與該壓力感測單元及該影像擷取器電性連接的處理單元，來針對流動中的該樹脂的局部區域進行即時的滲透係數計算。
| ACTIVE SENSING METHOD BASED ON SPECTRAL CORRELATION FOR COGNITIVE RADIO SYSTEMS | 中華民國：I561103 美國：9,210,016 | 國立清華大學 100.00% | 陳翰緯,王晉良 | 通信傳輸,電子電機 |  | A design of cognitive radio (CR) signal structure which based on the spectral correlation can be used for active sensing. In this signal structure, the known pilots used for the primary users (PUs) are duplicated and reallocated in the CR transmission signal properly. With this CR signal structure, the received signal of spectrum sensors will become correlated on the subcarriers when PU reoccupation occurs while the CR transmission is active, and thus PU activities can easily be detected by computing the spectral correlation function. As compare with the traditional cyclostationary feature detection scheme, this method can enhance the active sensing performance while remaining the service quality of the CR system, achieving better detection performance in the same detection time, reducing sensing time (about 1/10 of the traditional sensing time), and still reaching the satisfactory outcome even in the circumstances of low SNR and SINR.
可降低晶圓壞率的晶塊切割方法 | INGOT CUTTING METHOD CAPABLE OF REDUCING WAFER DAMAGE PERCENTAGE | 中華民國：I552219 美國：9,205,572B1 | 國立清華大學 100.00% | 葉哲良 | 機械結構 | An ingot cutting method capable of reducing wafer damage percentage, comprising: forming a layer of nanostructures on at least one surface of an ingot; depositing a buffer layer on the layer of nanostructures; fixing the ingot to a mounting plate by applying a layer of epoxy between the buffer layer and the mounting plate; performing a dicing process on the ingot to get a plurality of wafers; and performing an epoxy removal process on the plurality of wafers.
具備磁通鏈補償及電流峰值管理的低壓過渡裝置 | LOW VOLTAGE RIDE-THROUGH APPARATUS CAPABLE OF FLUX COMPENSATION AND PEAK CURRENT MANAGEMENT | 中華民國：I511404 | 國立清華大學 100% | 陳信智,鄭博泰 | 材料化工,電子電機
| ANTENNA SYSTEM GENERATING QUASI RELATIVISTIC RADIATION | 中華民國：I534521 美國：9,203,136 | 國立清華大學 100.00% | 吳明雄(US),黃冠諺(US),王奕筑(US),陳家祥(US),黃衍介(TW/US) | 光電光學,電子電機 |  | An antenna system that generates radiation similar to that generated by a relativistic charged particle is provided. The antenna system includes a conducting wire carrying a current pulse with a net charge, called a quasi charged particle, which propagates near the speed of light and emits radiation. Preferably, the quasi charged particle is generated by using a pulsed laser to knock out electrons from the conducting wire. While propagating on the conducting wire near the speed of light, the quasi charged particle generates a synchrotron like radiation from a bent of the wire, an undulator like radiation from a sinusoidal or helical structure of the wire, a diffraction like radiation from an aperture transmitting the wire, a Smith-Purcell like radiation from a corrugated grating surface next to the wire, and a greatly wavelength-contracted undulator like radiation from an undulator with the wire aligned along the undulator axis.
| METHOD FOR DIVERGENCE ANALYSIS OF POINTER-BASED PROGRAM | 美國：9,201,636 | 國立清華大學 100.00% | 王紹仲,李政崑 | 資訊工程 | A method comprises generating an intermediate representation of a pointer-based program; providing a control flow graph of the intermediate representation; selecting an analysis candidate from the intermediate representation as a traced variable and a root node; determining a definition site of the trace variable according to a use-define chain and the control flow graph; defining a node for each definition site variable; defining an edge by using each definition site variable and the traced variable; using each definition site variable of the definition site as a traced variable; repeating the steps of determining a definition site, defining a node, defining an edge and using each definition site to obtain a divergence relation graph; transforming the divergence relation graph into a directed acyclic graph; and determining whether the analysis candidate is divergent or not according to a divergent node and the directed acyclic graph.
一種低耗電之無線感測網路系統與運作方法 | AN OPERATING METHOD OF LOW POWER CONSUMPTION WIRELESS SENSOR NETWORK SYSTEM | 中華民國：I511494 美國：8,837,341 | 國立清華大學 100.00% | 李承道,張心怡,王安平,李紀遠,周百祥 | 資訊工程 | 本發明提供了一種低耗電之無線感測網路系統與運作方法,包含:複數個節點;其中,節點可於一預設時間進入一睡眠狀態,並透過一第一光源進入一喚醒狀態。
抑制莽草酸路徑之化合物及其用途 | Shikimate pathway Inhibitors and the use thereof | 中華民國：I510474 美國：9,145,374 | 國立清華大學 100% | 許銘華,周仕堇,王雯靜 | 生化醫藥
用於螢光原位雜交之微流體晶片、操作系統及該微流體晶片之運作方法 | MICROFLUIDIC CHIP, OPERATING SYSTEM AND OPERATING METHOD OF THE MICROFLUIDIC CHIP FOR FLUORESCENCE IN SITU HYBRIDIZATION | 中華民國：I510633 | 國立清華大學 100% | 戴健軒,葉大森,高楷傑,李國賓,陳澤卿 | 生化醫藥,機械結構,工業工程 | 一種用於螢光原位雜交之微流體晶片、操作系統及該微流體晶片之運作方法，該微流體晶片包括：複數第一與第二儲存槽，係分別儲存用於該螢光原位雜交之前處理及雜交程序之不同溶液；一傳輸單元，係鄰近該些第一儲存槽；一反應單元，係鄰近該些第二儲存槽，並供放置一生物標的；複數第一閥門，係分別設置於該些第一儲存槽與該傳輸單元之間；以及複數第二閥門，係分別設置於該些第二儲存槽與該反應單元之間，其中，依據預定之順序逐一開啟該些第一與第二閥門，以將該些第一與第二儲存槽之溶液陸續輸送至該反應單元，俾藉由該些溶液依序對該生物標的進行該螢光原位雜交之前處理及雜交程序。
染料敏化太陽能電池對電極複合材料基材 | Composite substrate for counter electrode of dye-sensitized solar cell | 中華民國：I384026 美國：9,202,635 | 國立清華大學 100% | 顏銘佑,蕭閔謙,顏銓佑,馬振基,廖述杭,翁政智,林育峰 | 材料化工,能源科技 | A substrate for counter electrode of dye-sensitized solar cell is made of a composite material, which is prepared by: a) compounding vinyl ester and graphite powder to form bulk molding compound (BMC) material, the graphite powder content ranging from 60 wt ％ to 95 wt ％ based on the total weight of the graphite powder and vinyl ester, wherein 0.01-10 wt ％ of an electrically conductive filler, based on the weight of the vinyl ester resin, is optionally added during the compounding; b) molding the BMC material from step a) to form a substrate for the counter electrode having a desired shaped at 80-200.degree. C. and 500-4000 psi. | 自行申請補件
9,10雙苯菲衍生物及其有機發光二極體 |  | 中華民國：I428312 大陸：1862061 美國：8,426,039 | 國立清華大學 100.00% | 陳裕翰,吳芳奕,鄭建鴻 | 光電光學 | 一种9，10-双苯菲衍生物，具有下列代表式(1)：其中P1及P2为取代或非取代的多环芳烃化合物，R系选自由氢、卤素、氰基(cyano，CN)、三氟甲烷基(trifluoromethyl，CF3)、胺基(amino)、C1-C10烷基、C2-C10烯基、C2-C10炔基、C3-C20环烷基、C3-C20环烯基、C1-C20杂环烷基、C1-C20杂环烯基、芳基及杂芳基所组成的群组。本发明的9，10-双苯菲衍生物可作为主体发光材料，并可运用于有机发光二极管装置之中以达成高效率、低操作电压、高亮度及高热稳定的优势。
应用于介电式液态透镜的液体组合 | LIQUID COMBINATION FOR DIELECTRIC LIQUID LENS | 中華民國：I447423 大陸：1846248 美國：9,176,262 | 國立清華大學 100% | 葉哲良 | 光電光學 | 本發明提供一種應用於介電式液態透鏡之液體組合。液體組合包含有一油相液體以及一水相液體。油相液體包含一矽氧烷聚合之矽油。水相液體包含一醇與水混合類溶液。由於乳化現象會使液態透鏡霧化不透光，而液體組合的乳化現象的回復時間長短將會影響液態透鏡的效能甚鉅。由此觀之，液體組合的乳化現象回復速度可以係液態透鏡中一種效能指標。本發明所提供應用於液態透鏡之液體組合在滿足規格要求的條件下，具有最快的乳化現象回復速度。
| Resource-Oriented Method of Power Analysis for Embedded System | 美國：9,195,788 | 國立清華大學 100% | 黃子齊,蔡仁松 | 能源科技,資訊工程,電子電機
數位重對焦方法 | DIGITAL REFOCUSING METHOD | 中華民國：I510086 美國：9,497,437 | 國立清華大學 100.00% | 金睿,黃朝宗 | 資訊工程 | 本發明提供一種數位重對焦方法，包含：取得同一場景之不同視點對應之多個圖像，其中多個圖像包含一中心視點圖像及除中心視點圖像外之至少一其餘視點圖像；對除中心視點圖像外之其餘視點圖像進行像素位移；對中心視點圖像及其餘視點圖像進行一線掃描步驟，取得沿一特定線性路徑上之中心視點圖像之多個對應像素及其餘視點圖像之多個對應像素；以及執行一視點內插步驟以便從中心視點圖像之對應像素及其餘視點圖像之對應像素依據給定目標視差取得多個對應一新視點之目標像素，進而由目標像素合成由新視點之一重對焦圖像。
用於多模態光纖通訊之被動式光中繼器 | Device of Passive Optical Repeater Used in Multimode Optical Communication | 中華民國：I 510005 美國：9,287,980 | 國立清華大學 100% | 那允中 | 通信傳輸,能源科技,光電光學 | 一種用於多模態光纖通訊之被動式光中繼器，係包括一垂直共振腔面射型雷射(Vertical Cavity Surface-Emitting Laser,VCSEL)、一中繼器(Repeater)、及一光偵測器(Photo Detector,PD)所構成。該被動式光中繼器係操作在玻色-愛因斯坦凝聚(Bose-Einstein condensation,BEC)狀態下，控制由熱態極子(thermal polariton)至凝聚態極子(condensed polariton)之相轉變，讓信號整體控制在極子熱分解溫度、極子非線性飽和密度與共振腔長度所圍成之耦合區間內之BEC之狀態下，使原本之多模雷射信號轉換成單模雷射信號輸出。藉此提供使用極子雷射而可達成高效、高速且便宜之資料中心光學鏈結技術，可使傳輸之信號幾乎沒有犧牲任何信號之品質。
光纖雷射 | Fiber Laser | 中華民國：I509923 美國：8,897,325 | 國立清華大學 100.00% | 蔡鋒樺,王啟倫,游宜靜,林志軒,蔡澤夫,潘犀靈 | 光電光學 | 一種光纖雷射，係形成一環形共振路徑，光纖雷射包括一激光光源、一摻鐿光纖以及一光調變單元。激光光源係發出一激光。激光係耦合至摻鐿光纖。光調變單元包含一光柵對、一光圈以及二反射鏡，其中光柵對耦合激光，光圈具有一孔徑，由光柵對輸出之光線係部分穿過孔徑並射至該等反射鏡其中之一且形成一反射光，反射光再次穿過孔徑並經由光柵對及該等反射鏡其中另一反射輸出，以耦合回環形共振路徑。
以臭氧、單重態氧原子自由基或氫氧自由基製備羧酸或酮類之方法 | PREPARATION METHOD OF CARBOXYLIC ACIDS OR KETONES USING OZONE, SINGLET STATE-OXYGEN ATOM OR HYDROXYL FREE RADICAL | 中華民國：I508944 大陸：4093057 歐盟：EP3009418A1(公開號) 美國：9,637,438 韓國：10-1799641 | 國立清華大學 100.00% | 黃國柱 | 材料化工 | 本發明係揭露一種以臭氧製備羧酸之方法，包含下述步驟：將臭氧於預定溫度、預定壓力下，通氣至環烷類或苯類中，在照光及不照光之情況下，以獲得烷類二羧酸或苯類羧酸。本發明僅需在常溫常壓下反應，並且不產生有害的副產物，係為簡單、低耗能、及環保的方法。
體外細胞自動抓取共養平台系統 | PLATFORM SYSTEM FOR IN VITRO CELL CO-CULTIVATION WITH AUTOMATIC TRAPPING FUNCTION | 中華民國：I509067 大陸：2448429 美國：9,663,751B2 | 國立清華大學 100.00% | 范士岡,李金蓉,田昌弘,徐文祥,陳紀帆,饒達仁,張國威,張佩喻,岳庭如,劉承賢,黃泓淵 | 生化醫藥,機械結構 | 本發明揭露了一種體外細胞自動抓取共養平台系統，其目的在於開發一種運用於細胞培養系統之生物晶片設計，此發明之技術特徵為：1.共養平台：建構出適合培養多種細胞之微環境。2.動態灌流：利用微流道系統以動態汰換培養基，以維持適當之細胞生長環境。3.自動抓取：藉由利用流阻概念使欲培養之細胞能自動定位於適當位置，以減低因人工操作對細胞造成傷害之機率。
採用超材料高通濾波器之透明導電電極 | TRANSPARENT CONDUCTING ELECTRODE USING A METAMATERIAL HIGH PASS FILTER | 中華民國：I509632 | 國立清華大學 100.00% | 蘇東盛,葉庭佐,嚴大任 | 能源科技,光電光學 | 一種採用超材料高通濾波器之透明導電電極包含一基板以及一金屬層。金屬層設置於基板之表面，且具有多個周期性圖案，其中多個周期性圖案彼此連接，以形成具有網目之超材料結構，且周期性圖案之網目尺寸小於可見光之平均波長。上述採用超材料高通濾波器之透明導電電極具備較高之透光性以及導電性、製程溫度較低以及可撓曲等優點。
運用擴增實境之衣物試穿方法及系統 |  | 中華民國：I507916 | 國立清華大學 100.00% | 鄧婷,陳怡貝,古家瑜,陳烈武,鄭任翔,曾煜棋(交大) | 資訊工程 | 一種運用擴增實境之衣物試穿方法及系統。該方法包含：擷取背面、正面或側面分別附加有背面、正面或側面標記之一使用者之背面、正面或側面影像；將該背面、正面或側面影像中的背面、正面或側面標記分別辨識為一標記圖形資料庫中所記錄的背面、正面或側面標記圖形，以將該背面、正面或側面影像顯示於手持裝置之顯示畫面中；及根據該背面、正面或側面標記在該手持裝置之顯示畫面中的位置及大小，將該使用者從一衣物影像資料庫中所選取的一衣物影像之背面、正面或側面部分，分別疊加於該手持裝置之顯示畫面中的該使用者之背面、正面或側面影像上。
利用車載通訊系統之號誌控制方法 | CONTROL METHOD OF TRAFFIC SIGN BY UTILIZING VEHICULAR NETWORK | 中華民國：I508032 美國：8,736,461 | 國立清華大學 100.00% | 陳烈武,普 若內,曾煜棋(交大) | 資訊工程 | 本發明提供了一種利用車載通訊系統之號誌控制方法,適用於一路口,方法包含:一通過率計算步驟,依據一行駛參數以計算出一通過率;一移動種類決定步驟,依據行駛參數決定該路口之一車道之車輛之一移動種類;以及一號誌決定步驟,依據通過率與移動類別決定下一號誌燈號。
路面粗糙度輪廓之即時建立裝置及其用於主動式車輛懸吊系統控制之方法 | Apparatus of Automatic Vehicle Suspension System Using Real-Time Road Contour | 中華民國：I507307 美國：8,930,074 | 國立清華大學 100.00% | 林永隆 | 資訊工程 | 一種用於車輛懸吊系統控制之路面粗糙度輪廓之即時建立裝置，至少包括一設於一車輛前端之3D視覺感測器、一與該3D視覺感測器連接之輪廓建立器、一與該輪廓建立器連接之路面粗糙度輪廓單元、一與該路面粗糙度輪廓單元連接之懸吊控制器、一與該懸吊控制器連接之車輛懸吊系統、一與該車輛連接之車況感知模組、及一透過網際網路與該路面粗糙度輪廓單元連接之雲端管理系統所構成，可以精確掌握路況(如坑洞、裂縫、突起物)，進而能預先準備，以更快速之避震器擴展與壓縮動作，消減客艙振動。因此，本發明根據即時建立之路面粗糙度輪廓、發揮主動式懸吊系統之控制功能，同時透過後方雲端之監控，可即時更新懸吊系統動態特性、輸出優化之處理訊號，進而可對車輛達到更良好、更精確之懸吊控制。
| LAYER BY LAYER REMOVAL OF GRAPHENE LAYERS | 中華民國：I531532 美國：9,183,971 | 國立清華大學 100.00% | 許瑋仁,鄧博元,邱博文,陳宛楨 | 材料化工,光電光學,電子電機 |  | A method for controllable layer-by-layer removal of graphene layers is provided. The method includes the steps of: disposing a single-layer or multi-layer graphene on a heat source, arranging graphene layer or layers in a sealed chamber filled with ozone gas, and removing a targeted area of graphene with a laser. The method provides low-temperature removal of graphene layer-by-layer. The heat source, laser, and the highly oxidizing ozone gas selectively control the removal of graphene layers.
6H-茚並[2,1-b]喹啉衍生物及其有機發光二極體 | 6H-INDENO[2,1-B]QUINOLINE DERIVATIVE AND ORGANICLIGHT EMITTING DIODE USING THE SAME | 中華民國：I465435 美國：9,184,396 | 國立清華大學 100.00% | 鄭建鴻,張育瑋,詹京琳,許倫嘉,陳錦賢 | 材料化工,能源科技,光電光學 | A 6H-indeno[2,1-b]quinoline derivative has a structure of formula (I). Each of Ar.sub.1 and Ar.sub.2 is a member selected from the group consisting of a substituted or non-substituted aryl group and a substituted or non-substituted heteroaryl group and R.sub.1 to R.sub.9 are substituents. The 6H-indeno[2,1-b]quinoline derivative of the present invention is provided with thermal stability. Chemical compounds of the present invention are adequate for the materials of the light-emitting layer of an OLED device with high device performance.
| THREE-DIMENSIONAL INTEGRATED CIRCUIT AND METHOD OF TRANSMITTING DATA WITHIN A THREE-DIMENSIONAL INTEGRATED CIRCUIT | 中華民國：I520391 美國：9,178,132 | 國立清華大學 100.00% | 林崇榮,金雅琴 | 電子電機 |  | A three-dimensional integrated circuit includes a plurality of perpendicular stacked chips. Each chip of the plurality of perpendicular stacked chips includes at least one transistor, a sensing coil, and a magnetic sensor, wherein the magnetic sensor is installed above the at least one transistor and the sensing coil and the sensing coil is installed between the magnetic sensor and the at least one transistor. The chip utilizes the sensing coil to generate a magnetic field including data, and a first chip of the plurality of perpendicular stacked chips adjacent to the chip utilizes a magnetic sensor of the first chip to receive the data generated by the sensing coil of the chip through the magnetic field generated by the sensing coil of the chip.
Organic compound and organic electroluminescent device employing the same |  | 中華民國：I546297 大陸：1515141 美國：9,178,164 | 財團法人工業技術研究院 30.00% ,國立清華大學 70.00% | 吳政安,鄭建鴻,黃賀隆 | 材料化工 | Organic compounds and organic electroluminescence devices employing the same are provided. The organic compound has a chemical structure represented below: ＃＃STR00001＃＃ wherein, R.sup.1 are independently a hydrogen, or C.sub.1-8 alkyl; and R.sup.2 is a hydrogen, hydroxy, or C.sub.1-8 alkoxy. The organic compounds have a high triplet energy (tE.sub.g) gap and apt to transmit the energy to a guest emitter.
奈米材料混成電極及其製作方法 | HYBRID NANOMATERIAL ELECTRODE AND FABRICATION METHOD THEREOF | 美國：9,175,415 | 國立清華大學 100% | 林子翔,黃國柱,洪健中 | 能源科技,光電光學,電子電機 | The present invention provides a hybrid nanomaterial electrode, comprising a pair of spaced-apart electrodes, at least three pairs of metallic nanowires disposed between the electrodes and respectively connected with the electrodes, and at least a detecting material connecting with the metallic nanowires. The detecting material is formed as a semiconductor nanostructure or a conductor nanostructure. The hybrid nanomaterial electrode of the present invention can be used in a gas detector for detecting volatile organic compounds, and has the advantage of providing high sensitivity, low detection limit, and the ability to operate at room temperature.
應用於介電式液態透鏡之液體組合 | LIQUID COMBINATION FOR DIELECTRIC LIQUID LENS | 中華民國：I447423 大陸：1846248 美國：9,176,262 | 國立清華大學 100.00% | 葉哲良 | 光電光學 | The invention discloses liquid combination for liquid lens. The liquid combination comprises an oil phase liquid and an aqueous phase liquid. The oil phase liquid comprises a silicon oil polymerized by siloxane. The aqueous phase liquid comprises a solution mixed with alcohol and water. Due to the liquid lens atomized and opaque by emulsion, the recovering time of the liquid lens from the emulsion will affect the performance of the liquid lens hugely. Accordingly, the recovering time is a performance index of the liquid lens. The liquid combination of the invention for the liquid lens can meet the specification and have the fast speed which is recovered from the emulsion.
能量回收裝置 | ENERGY HARVESTING DEVICE USING SSHI TECHNIQUES | 中華民國：I506946 美國：9,450,510 | 國立清華大學 100.00% | 謝秉璇 | 材料化工,能源科技,電子電機 | 一種能量回收裝置，用於從一能量來源回收能量。該能量回收裝置包含串聯的一電感與一控制開關，及一控制模組。串聯的該電感與該控制開關適用於並聯或串聯於該能量來源。該控制模組耦接到該控制開關，且控制該控制開關在導通與不導通之間的切換，使得該控制開關在每個從一起始時點開始的切換週期中從一轉變時點開始導通一段預設時間，且該轉變時點與該起始時點之間的時間差是可變的。
石墨烯製備系統及方法 | A GRAPHENE MANUFACTURING SYSTEM AND THE METHOD THEREOF | 中華民國：I505986 大陸：2155534 | 國立清華大學 100.00% | 葉昭輝,邱博文 | 材料化工,電子電機 | 本發明揭露一種石墨烯製備系統及方法，相異於先前技術利用單一供氣循環來對工件進行各氣體之輸送，本發明提出了一種在沉積過程中，藉由間斷式重覆調整輸入氣體之輸入量，得以多循環供氣來有效降低石墨烯之片電阻值之方法。
桌上型電子顯微鏡及其複合多極-聚焦可調式磁透鏡 | DESKTOP ELECTRON MICROSCOPE AND COMBINED ROUND-MULTIPOLE MAGNETIC LENS THEREOF | 中華民國：I506666 美國：9,343,261 | 國立清華大學 100% | 黃祖緯,李德輝,陳福榮,張維祐 | 材料化工,工業工程,電子電機 | 本發明提供一種複合多極-聚焦可調式磁透鏡，包括線圈支架、第一磁極件以及第二磁極件。第一磁極件設置於線圈支架的上側，其第一極靴由第一開孔部的內緣朝中心軸延伸。第二磁極件設置於線圈支架的下側，其第二極靴由第二開孔部的內緣朝中心軸延伸。第一極靴與第二極靴依據中心軸而彼此對稱，或者每一個第一極靴與相鄰的第二級靴依據中心軸而對稱設置，且第一極靴與第二極靴彼此相差360/2N度。第一極靴以及第二極靴之間形成一磁迴路間隙，以產生多極磁場分佈，減少體積與需要的電源供應數量。
高載流之微型磁簧開關及其製造方法 | MICRO-REED SWITCH WITH HIGH CURRENT CARRYING CAPACITY AND MANUFACURING METHOD THEREOF | 中華民國：I506663 美國：9,048,047 | 國立清華大學 100.00% | 許富明,方維倫,黃煜哲 | 機械結構,電子電機 | 一種高載流之微型磁簧開關係包括一第一簧片以及一第二簧片。該第一簧片係包括一第一金屬電極及一第一簧片疏水性區域，該第一金屬電極包括一液態金屬；該第二簧片包括一第二金屬電極及一第二簧片疏水性區域，該第二簧片與該第一簧片平行，並互相形成一間隙；當一外部磁場存在時，該第一簧片以及該第二簧片受該外部磁鐵磁力影響，而使該液態金屬以及該第二金屬電極互相接觸。本發明亦揭露一種高載流之微型磁簧開關之製造方法。
分級產品資源規劃系統及其方法 | RESOURCE PLANNING SYSTEM AND METHOD FOR CLASSIFICATION PRODUCT | 中華民國：I506570 | 國立清華大學 100% | 鄭家年,簡禎富 | 工業工程,電子電機 | 本發明係揭露一種分級產品資源規劃系統及其方法，該系統包含一輸入模組以及一規劃模組，輸入模組接收晶片資訊、製程資訊、分級產品資訊以及訂單資訊。晶片資訊包含晶片採購成本以及晶片庫存成本；製程資訊包含製程之產出分佈以及生產成本；分級產品資訊包含分級產品庫存成本；訂單資訊包含客戶訂單之銷售金額以及未滿足訂單懲罰成本。規劃模組根據銷售金額，扣除晶片採購成本、生產成本、晶片庫存成本、分級產品庫存成本以及懲罰成本來計算利潤，並經由規劃各個模組之資源分配方式，以獲得最大之利潤。
Sensing marging expanding scheme for memory |  | 美國：9,171,590 | 國立清華大學 100.00% | 吳瑞仁,劉彥辰,張孟凡 | 電子電機 | A sensing margin expanding scheme for a memory and a method therefor is disclosed. A first terminal of a first capacitor is coupled to a bit line. A first terminal of a second capacitor is coupled to a reference voltage. In a first phase, the controller controls a first common switch and a second common switch to store the voltage difference between the bit line and the reference voltage to the first capacitor and the second capacitor. In a second phase, controlling the first common switch and the second common switch to open the first terminal of the first capacitor and the second terminal of the second capacitor and open the second terminal of the first capacitor and the first terminal of the second capacitor, and then coupling the second terminal of the first capacitor and the second terminal of the second capacitor to a common voltage.
| 3D-IC Differential Sensing and Charge Sharing Scheme | 中華民國：I498917 美國：9,170,287 | 國立清華大學 100.00% | 黃宗賢,張孟凡 | 電子電機 |  | The present invention discloses a 3D-IC differential sensing and charge sharing scheme which includes a plurality of TSVs including a first TSV and a second TSV. A tracking circuit is coupled to the first TSV. A sensing circuit is coupled to the second TSV and the tracking circuit. A plurality of equaling circuits are provided and wherein each of equaling circuit is configured and electrically connected between adjacent two equaling circuits. A clamping circuit is coupled to the first TSV.
石墨烯的製備方法 | METHOD FOR FABRICATING GRAPHENE | 中華民國：I455878 美國：9,169,568 | 國立清華大學 100.00% | 王治平,劉人銪,凌永健 | 材料化工,能源科技,工業工程 | The present invention discloses a method for fabricating graphene, and comprises at least the following steps. First, a first electrode and a second electrode are inserted into an electrolyte without contacting. The first electrode is graphite, and the electrolyte comprises at least an ionic liquid. A potential difference will be produced between the first electrode and the second electrode to let the ionic liquid enter into each layer of the first electrode to form a plurality of graphene.
硼酸於硼中子捕獲治療肝癌之用途 | USE OF BORIC ACID IN BORON NEUTRON CAPTURE THERAPY FOR LIVER CANCER | 中華民國：I454281 美國：9,168,301 | 國立清華大學 100.00% | 鍾曉萍,裴晉哲,劉鴻鳴,林思妤,周鳳英 | 生化醫藥 | The present invention provides a boron drug for boron neutron capture therapy for liver cancer, which is an aqueous solution of boric acid.
卵巢癌專一性寡胜肽及其應用 | PEPTIDE SPECIFIC FOR OVARIAN CANCER AND APPLICATIONS | 中華民國：I490230 美國：9,170,261 | 國立清華大學 100% | 王志宏,李國賓 | 生化醫藥 | The present invention provides a novel peptide with high specificity for recognition of ovarian cancer. The peptide is selected using M13 phage display library and epithelial-enrich-conjugated magnetic beads. Only a small amount of the peptide is required to establish over 80％ binding activity to ovarian cancer comparing to low binding activities to other cancers, showing high specificity for ovarian cancer. Thus the peptide of the present invention can be effective in early detection of ovarian cancer.
利用電容耦合實現動態參考電壓之感測放大器 | SENSING AMPLIFIER USING CAPACITIVE COUPLING TO REALIZE DYNAMIC REFERENCE VOLTAGE | 中華民國：I505283 美國：8,854,083 | 國立清華大學 100.00% | 池育德,吳瑞仁,簡惇妃,張孟凡 | 電子電機 | 一種利用電容耦合實現動態參考電壓之感測放大器，其包含有一用以接收充電及放電訊號之位元線；一與位元線連接之感測放大器，係用以接收位元線與參考電壓然進行比較，而拉開高點與低點之電壓差：以及一與感測放大器連接之參考電壓產生器，係用以產生所需之參考電壓，以提供感測放大器然進行比較判斷。藉此，可有效提升感測放大器電路之感測邊際(Sensing Margin)，除可加快讀取速度之外，更可使感測放大器易於判斷獲得正確之儲存資料數值，進而使感測放大器可高速度處理存儲單元所存儲之數據位之問題，以達到提升資料感測正確性之功效。
鋰離子電池之磷酸鋰鐵粉末及其製作方法 | LiFePO4 FLAKES FOR Li-ION BATTERY AND METHOD FOR MANUFACTURING THE SAME | 中華民國：I443899 大陸：CN102838101B 美國：9,368,794 B2 | 國立清華大學 100.00% | 吳貴兆,周麗新 | 材料化工,能源科技 | 本发明是有关于一种锂离子电池的磷酸锂铁粉末及其制作方法，其中磷酸锂铁粉末是具有一扁平片状的外型，其中磷酸锂铁粉末的厚度为5-200nm，且磷酸锂铁粉末的扁平平面的法线与锂离子通道的夹角为0-80&#176;。此外，本发明所提供的磷酸锂铁粉末制作方法，仅需通过简单的工艺，即可制作出具有短锂离子行进距离的磷酸锂铁粉末，进而提升锂离子电池的充放电效率、及降低电池制作成本。
應用於高效率染料敏化太陽能電池的新型釕金屬錯合物 | Ruthenium complex for dye-sensitized solar cell | 美國：9,156,869 | 國立清華大學 100% | 胡發鈞,王聖為,周俊誠,季昀 | 材料化工,光電光學 | A ruthenium complex for a dye-sensitized solar cell includes a chemical formula represented by Formula (I): RuL.sup.1L.sup.2L.sup.3 (I) where L.sup.1 represents a monodentate ligand; L.sup.2 represents a tridentate ligand of ＃＃STR00001＃＃ and L.sup.3 represents a bidentate ligand of ＃＃STR00002＃＃ where R.sup.1 to R.sup.27 have meaning as defined in the specification.
電阻式記憶體 | RESISTIVE RANDOM ACCESS MEMORY | 美國：9,159,918 | 國立清華大學 100.00% | 黃棨歆,闕郁倫 | 電子電機 | （1）本案有主張台灣優先權（申請日：2013.1.8；申請號：102100630）。 （2）本案提申同時呈報IDS（呈報內容為檢索前案之TW201003899、US20100001267、US20110260290）。 A resistive random access memory includes a first electrode, a second electrode and a first metal oxide composite layer. The second electrode is opposite to the first electrode. The first metal oxide composite layer is disposed between the first electrode and the second electrode. The first metal oxide composite layer has a film layer and a nanorod structure.
超級電容器及其電極之製備方法 | SUPERCAPACITOR AND METHOD FOR MANUFACTURING ELECTRODE THEREOF | 中華民國：I537997 美國：9,159,503 | 國立清華大學 100.00% | 沈曉萱,劉芊良,張國興,胡啟章 | 材料化工,能源科技 | The present invention relates to a method for manufacturing an electrode of a supercapacitor, comprising: (A) providing a carbon substrate and a phosphorus-containing precursor, and mixing the carbon substrate and the phosphorus-containing precursor at a ratio of 1:100 to 1000:1 by weight; (B) heating the mixture of the carbon substrate and the phosphorus-containing precursor to a temperature between 300.degree. C. and 1100.degree. C. to obtain a P-doped carbon substrate; and (C) forming an electrode of a supercapacitor by using the P-doped carbon substrate. The present invention also relates to a supercapacitor which comprises: a first electrode; a second electrode; and an electrolyte that is interposed between the first electrode and the second electrode, wherein at least one of the first electrode and the second electrode is prepared by the above-mentioned method.
多核心處理器系統及其排程方法 | MULTIPROCESSORS SYSTEMS AND PROCESSES SCHEDULING METHODS THEREOF | 中華民國：I503742 | 國立清華大學 100.00% | 孫維志,鍾葉青 | 資訊工程 | 一種適用於多核心處理器系統之排程方法，其中多核心處理器系統具有多個處理單元。排程方法包括下列步驟。首先，由一就緒佇列中選擇一欲執行之行程並分析欲執行之行程之一耗電量。接著，選擇多個處理單元中之一閒置處理單元並依據耗電量，估算欲執行之行程於閒置處理單元執行時之一系統總耗電量，得到一第一預測結果。其次，依據第一預測結果與一既定上限值，決定是否於閒置處理單元上執行欲執行之行程。於一些實施例中，排程方法可更提供一搶先排程機制，使得具高優先權之行程可優先被執行並可於不同類型的核心叢集間進行彈性切換。
含卡唑及苯胺之不對稱苯乙烯衍生物及其有機發光二極體 | Asymmetric styrene derivatives having carbazole and aniline and organic light emitting diode using the same | 中華民國：I503313 美國：9,112,158 | 國立清華大學 100.00% | 陳奕翔,鄭建鴻 | 材料化工,能源科技,光電光學 | 一種含卡唑及苯胺之不對稱苯乙烯衍生物，其維持BCzVBi的主體結構，並破壞BCzVBi的對稱性，以增加摻雜物材料的溶解度並使用於OLED濕式製程。此本發明亦揭示包含上述不對稱苯乙烯衍生物的有機發光二極體。
精蟲篩選系統及其方法 | SPERM SLECTING SYSTEM AND THE METHOD THEREOF | 中華民國：I503415 美國：9,023,613 | 國立清華大學 100% | 陳芃君,吳仁貴,曾繁根 | 生化醫藥
以醣遮蔽血凝素法引發H5N1禽流感病毒產生廣效型中和抗體與cross-clade保護力 | Vaccine against multitypes of avian influenza viruses and uses thereof | 美國：9,150,620 | 國立清華大學 100.00% | 林世昌,吳夙欽 | 生化醫藥 | The present invention relates to a recombinant DNA molecule encoding a mutated hemagglutinin protein, wherein the mutated hemagglutinin protein consists of the amino acid sequence of SEQ ID NO: 2 with one or more mutations at amino acid residue selecting from the group consisting of residue 83, 127, 138 and the combination thereof. The present invention also relates to a composition comprising the recombinant DNA molecule as described above and a pharmaceutically or veterinarily acceptable carrier, excipient, adjuvant, or vehicle. The present invention further relates to a kit for prime-boost vaccination, comprising at least a composition comprising a recombinant DNA molecule as described above and at least a composition for the boost-vaccination comprising a recombinant hemagglutiinin protein or a virus-like particle, wherein the recombinant hemagglutiinin protein is the corresponding hemagglutiinin protein encoded by the recombinant DNA molecule. The present invention still further relates to a method of vaccinating a subject susceptible to avian influenza comprising administrating to the subject an effective amount of the composition as described above. The present invention still further relates to a recombinant hemagglutinin protein consisting of the amino acid sequence of SEQ ID NO: 2 with one or more mutations at amino acid residue selecting from the group consisting of residue 83, 127, 138, and the combination thereof.
桌上型電子顯微鏡以及其廣域可調式磁透鏡 | DESKTOP ELECTRON MICROSCOPE AND WIDE RANGE TUNABLE | 中華民國：I502616 美國：9,305,741 | 國立清華大學 100% | 黃祖緯,陳福榮,李德輝,張維祐 | 材料化工,光電光學,電子電機 | 本發明提供一種廣域可調式磁透鏡，用於桌上型電子顯微鏡，所述廣域可調式磁透鏡包括線圈支架、內部磁極件、永久磁鐵、第一外部磁極件以及第二外部磁極件。內部磁極件覆蓋於線圈支架之外，且位於線圈支架的中心開孔處以形成第一磁迴路間隙。永久磁鐵依據中心軸而形成環形結構，永久磁鐵設置於內部磁極件之遠離中心軸之外側。第一外部磁極件鄰接設置於永久磁鐵的上側，且延伸至線圈支架的中心開孔處。第二外部磁極件鄰接設置於永久磁鐵的下側，且延伸至線圈支架的中心開孔處，其中第一外部磁極件以及第二外部磁極件形成第二磁迴路間隙。
手持式過氧化氫產生裝置/ PORTABLE HYDROGEN PEROXIDE PRODUCTION DEVICE |  | 中華民國：M509809 大陸：4346335 | 財團法人工業技術研究院 50% ,國立清華大學 50% | 林煒傑,李柏潔,黃志彬,楊欣茹,陳建宏,胡啟章 | 材料化工,生化醫藥,能源科技
半導體產品多目標產能規劃系統及其方法 | MULTI-OBJECTIVE SEMICONDUCTOR PRODUCT CAPACITY PLANNING SYSTEM AND METHOD THEREOF | 中華民國：I502523 美國：9,563,857 | 國立清華大學 100% | 吳吉政,鄭家年,簡禎富 | 工業工程,電子電機 | 本發明係揭露一種半導體產品多目標產能規劃系統及其方法，該系統包含一資料輸入模組、一產能規劃模組及一運算模組。資料輸入模組是用於輸入機台資料、產品資料以及訂單資料，產能規劃模組根據訂單需求量，配合機台資料以及產品資料，規劃產能配置來決定訂單滿足數量，將規劃產能配置之資訊以染色體編碼方式形成基因組合，由運算模組運用多目標遺傳演算法，將基因組合進行多次演算以產生多個候選解，將多個候選解以多個規劃目標為衡量標準，進行篩選產生新基因組合，重複運算直到滿足停止條件後產生候選解集合，進而轉換該候選解集合成為多個建議規劃方案。
Shikimate pathway Inhibitors and the use thereof | Shikimate pathway Inhibitors and the use thereof | 中華民國：I510474 美國：9,145,374 | 國立清華大學 100.00% | 許銘華,周仕堇,王雯靜 | 生化醫藥 | The present invention relates to methods of inhibiting shikimate pathway, comprising administering to a subject a pharmaceutically acceptable composition comprising a compound having a formula: ＃＃STR00001＃＃ or pharmaceutically acceptable salts thereof. The present invention also provides a synergistic antibacterial composition containing compound ＃＃STR00002＃＃
程式碼縮減方法與裝置 |  | 中華民國：I501151 美國：9,122,494 | 國立清華大學 100.00% | 楊昆樺,王紹仲,李政崑 | 資訊工程 | 一種程式碼縮減方法包含:決定出一中介碼模組內之基本區塊;將具有重複碼之基本區塊歸類成複數群組;提供對應該中介碼模組之不同指令之權重値,其中該些權重値是根據複數中介程式碼所決定;決定該中介碼模組之權重後之大小,其中該權重後之大小是該中介碼模組之該些基本區塊之權重後之大小之總和,而各該基本區塊之權重後之大小是該基本區塊之不同指令之數量與該些權重値之對應者之乘積之總和;移除該中介碼模組之該些群組之一者內之重複碼,以獲得具有一經處理之群組之中介碼模組;決定該具有一經處理之群組之中介碼模組之權重後之大小,其中該具有一經處理之群組之中介碼模組之權重後之大小是該具有一經處理之群組之該些基本區塊之權重後之大小之總和,而各該基本區塊之權重後之大小是該具有一經處理之群組之中介碼模組之該基本區塊之不同指令之數量與對應之該些權重値之乘積之總和;以及比較該中介碼模組之權重後之大小和該具有一經處理之群組之中介碼模組之權重後之大小。
磁性電子裝置及其製造方法 | MAGNETIC ELECTRONIC DEVICE AND MANUFACTURING METHOD THEREOF | 中華民國：I501224 美國：9,123,887 | 國立清華大學 100.00% | 王鼎碩,賴志煌 | 材料化工 | 一種磁性電子裝置包括一基板、一緩衝層、一第一鈷鐵硼層、一第一金屬氧化層以及一覆蓋層。緩衝層設置於基板之上。第一鈷鐵硼層設置於緩衝層之上。第一金屬氧化層設置於第一鈷鐵硼層之上。覆蓋層設置於第一金屬氧化層之上，並覆蓋於第一金屬氧化層之上。本發明亦揭露一種磁性電子裝置的製造方法。
可辨识肺炎种类的呼吸器及其辨识芯片及其辨识方法 |  | 中華民國：I458464 大陸：1787150 美國：9,125,590 | 國立清華大學 100.00% | 饒達仁,施崇鴻,楊家銘,王立群,徐爵民,陳新,鄭桂忠,劉奕汶 | 材料化工,資訊工程,電子電機 | 本发明公开一种可辨识肺炎种类的呼吸器及其辨识芯片及其辨识方法。此呼吸器的气体辨识芯片包含传感器阵列、传感器接口电路、随机类神经网络芯片、内存及微控制器。传感器阵列接收若干种待测气体以产生对应于各个待测气体的气味信号。传感器接口电路分析各个气味信号，以产生对应各待测气体的气体图案信号。随机类神经网络芯片，是放大气体图案信号之间的差异，并降低气体图案信号的维度，以协助产生分析结果。内存储存训练数据。微控制器执行混合气体辨识方法，并根据气体训练数据来辨识肺炎种类。
黏度感測系統、黏度感測方法以及電晶體式黏度感測器 | Transistor-type viscosity sensor, and viscosity measurement system and viscosity measuring method using the same | 中華民國：I500916 美國：9,752,972 | 國立清華大學 100.00% | 方容瑩,綦振瀛,王玉麟 | 材料化工,電子電機 | 一種黏度感測系統包括電晶體式黏度感測器、電性量測單元以及判斷單元。所述電晶體式黏度感測器包括半導體結構、源極以及汲極。半導體結構包括氮化鎵層以及設置於氮化鎵層上的鋁氮化鎵層，源極以及汲極與鋁氮化鎵層歐姆接觸。位於源極與汲極之間的半導體結構具有一閘極區域，閘極區域具有裸露的表面，用以接觸待測流體。電性量測單元電性連接至源極以及汲極，並用以量測半導體結構的電性訊號。判斷單元耦接於電性量測單元，並判斷單元用以根據電性量測單元所量測得的電性訊號判斷待測流體之黏度。
資料偵錯系統及其方法 | DATA ERROR-DETECTION SYSTEM AND DATA ERROR-DETECTION METHOD THEREOF | 中華民國：I500272 美國：8,977,942 | 國立清華大學 100% | 吳曙宇,吳誠文 | 電子電機 | 本發明係揭露一種資料偵錯系統及其方法。資料偵錯系統包含初始模組、編碼模組、解碼模組及還原模組。初始模組對傳送位元資料進行三維陣列化，以產生資訊資料。編碼模組對資訊資料進行編碼，以產生校驗資料，並輸出編碼資料，其包含資訊資料及校驗資料。解碼模組接收編碼資料，並根據校驗資料對資訊資料進行偵測，以根據偵測結果選擇性地更正資訊資料並產生三維陣列接收資料。還原模組對三維陣列接收資料進行去陣列化，以產生接收位元資料。藉此，以達成資料偵錯並更正之功效。
執行應用於安卓系統之應用程式之雲端管理系統及其方法 | CLOUD MANAGEMENT SYSTEMS AND METHODS FOR EXECUTING APPLICATIONS OF ANDROID SYSTEMS | 中華民國：I499918 | 國立清華大學 100.00% | 丁俊宏,鍾葉青 | 文化創意,通信傳輸,資訊工程 | 一種可執行應用於安卓系統的應用程式之雲端管理系統，包括至少一使用者裝置以及一雲端模擬器。雲端模擬器透過一網路耦接至該使用者裝置，用以接收來自該使用者裝置之一請求，相應該請求，提供相應該使用者裝置之一第一虛擬手機介面至該使用者裝置，其中該第一虛擬手機介面包括相對應的複數安卓系統的應用程式，接收來自該使用者裝置之一應用程式選擇，以及執行相應該應用程式選擇之一第一應用程式並透過該第一虛擬手機介面傳送該第一應用程式之執行結果回該使用者裝置進行顯示。
有機太陽能電池 | ORGANIC SOLAR CELL | 中華民國：I500195 | 國立清華大學 100.00% | 黃正宇,陳奕宏,林皓武 | 材料化工,能源科技,光電光學 | 一種有機太陽能電池，其包括一導電基板、一有機材料以及二金屬層。導電基板具有一電極。有機材料設置於導電基板之上。金屬層設置於有機材料之上，二金屬層之間具有一間隔，間隔的距離介於1nm至5000nm之間。
有机化合物及包含其的有机电致发光装置 |  | 中華民國：I454450 大陸：1781242 美國：9,496,500 | 國立清華大學 70% ,財團法人工業技術研究院 30% | 吴政安,郑建鸿,黄贺隆 | 材料化工 | 本发明提供一种有机化合物及包含其的有机电致发光装置。该有机化合物具有以下所示的化学式：其中，R1各自独立且分别为相同或不同的取代基，包含C1-6烷基；以及，R2各自独立且分别为相同或不同的取代基，包含氢、卤素、氰基、C1-8烷基、C1-8烷氧基、C5-10芳香基、或C2-8杂芳基。
| MEDICAL VENTILATOR CAPABLE OF EARLY DETECTING AND RECOGNIZING TYPES OF PNEUMONIA, GAS RECOGNITION CHIP, AND METHOD FOR RECOGNIZING GAS THEREOF | 中華民國：I458464 大陸：1787150 美國：9,125,590 | 國立清華大學 100.00% | 楊家銘,徐爵民,陳新,施崇鴻,鄭桂忠,劉奕汶,饒達仁,王立群 | 材料化工,資訊工程,電子電機 |  | A medical ventilator capable of early detecting and recognizing types of pneumonia, a gas recognition chip, and a method for recognizing gas thereof are disclosed. The gas recognition chip of the medical ventilator comprises a sensor array, a sensor interface circuit, a stochastic neural network chip, a memory and a microcontroller. The sensor array receives a plurality of multiple types of gases to produce odor signals corresponding to each type of gas. The sensor interface circuit analyzes the odor signals to produce gas pattern signals corresponding to each type of gas. The stochastic neural network chip amplifies the differences between the gas pattern signals and performs dimensional reduction on the gas pattern signals to aid the analysis. The memory stores training data. The microcontroller performs a mixed gas recognizing algorithm to early detect and recognize the type of the pneumonia according to the gas training data.
| Graphene Valley Singlet-Triplet Qubit Device and the Method of the Same | 美國：9,126,829 | 國立清華大學 100.00% | 吳玉書 | 通信傳輸,資訊工程,電子電機 |  | The present invention is to provide a graphene valley singlet-triplet qubit device. The device includes a substrate, and a graphene layer formed on the substrate. An energy gap is created between the valence band and the conduction band of the graphene layer. At least one electrical gate is configured on the graphene layer and/or on two sides of the graphene layer. The graphene layer is located in a magnetic field and a voltage is applied to at least one electrical gate, thereby creating a valley singlet-triplet qubit.
具表面增強拉曼散射活性之結構、其製造方法及其偵測裝置 | SERS-ACTIVE STRUCTURE, FABRICATION METHOD THEREOF, AND SERS SYSTEM COMPRISING THE SAME | 中華民國：I469917 美國：9,127,984 | 國立清華大學 100.00% | 郭登峰,李宗諺,曾繁根 | 材料化工,生化醫藥,光電光學 | A SERS-active structure includes a substrate, at least one metal nanoparticle, a dielectric layer and a metal nanolayer. The metal nanoparticles are disposed on the substrate. The substrate and the metal nanoparticles are covered by the dielectric layer, so that the dielectric layer forms a recessed portion with a dihedral angle formed by a surface of the dielectric layer at which the at least one metal nanoparticle contacts the substrate. The dielectric layer is covered by the metal nanolayer and the metal nanolayer has a gap located at and exposing the recessed portion.
三維晶片之差動感測及電荷共享架構 | 3D-IC Differential Sensing and Charge Sharing Scheme | 中華民國：I498917 美國：9,170,287 | 國立清華大學 100.00% | 黃宗賢,張孟凡 | 電子電機 | 一種三維晶片之差動感測及電荷共享架構，包括：一複數個矽晶穿孔，包含第一矽晶穿孔與第二矽晶穿孔。一追蹤電路，耦接第一矽晶穿孔。一感測電路，耦接第二矽晶穿孔以及追蹤電路。一複數個平衡電路，其中每一複數個平衡電路配置於複數個矽晶穿孔之任一相鄰二矽晶穿孔之間並與其電性連接。一箝位電路，耦接第一矽晶穿孔。
| METHOD AND APPARATUS FOR CODE SIZE REDUCTION | 中華民國：I501151 美國：9,122,494 | 國立清華大學 100.00% | 王紹仲,楊昆樺,李政崑 | 資訊工程 | A method for code size reduction, which comprises determining basic blocks in an IR module; grouping the basic blocks having duplicate code into groups; providing weighting values corresponding to different instructions of the module, wherein the weighting values are determined based on a plurality of intermediate representation program codes; determining a weighted size of the module, wherein the weighted size of the module is determined by summing weighted sizes of the basic blocks of the module, and the weighted size of each basic block is determined by summing products of numbers of different instructions of the basic blocks and the corresponding weighting values; removing duplicates in one group to obtain a module having one processed group; determining a weighted size of the module having one processed group; and comparing the weighted size of the module to the weighted size of the module having one processed group.
雙唑類鉑金屬發光錯合物 | LUMINESCENT PLATINUM(II) COMPLEXES WITH BIAZOLATE CHELATES | 中華民國：I498322 大陸：2484896 美國：9,040,702 | 國立清華大學 100.00% | 葉秀炫,季昀 | 光電光學 | 一種由式(I)所示的雙唑類鉑金屬發光錯合物，其中，R1及R2各自獨立的表示氟烷基；X表示C-H或氮，L1表示中性且含氮雜環的雙牙配基。本發明雙唑類鉑金屬發光錯合物由於包含一負二價雙牙配基，且該負二價雙牙配基更含有拉電子取代基(即氟烷基)，使該雙唑類鉑金屬發光錯合物經激發後可放射出可見光區域的磷光，並具有不錯的發光效率，而適於應用在有機發光二極體上。 (I)
磁性電子裝置及其製造方法 | MAGNETIC ELECTRONIC DEVICE AND MANUFACTURING METHOD THEREOF | 中華民國：I501224 美國：9,123,887 | 國立清華大學 100.00% | 王鼎碩,賴志煌 | 材料化工 | A magnetic electronic device comprises a substrate, a buffer layer, a first CoFeB layer, a first metal oxidation layer and a capping layer. The buffer layer is disposed above the substrate. The first CoFeB layer is disposed above the buffer layer. The first metal oxidation layer is disposed above the first CoFeB layer. The capping layer is disposed above the first metal oxidation layer and covers the first metal oxidation layer. A manufacturing method of the magnetic electronic device is also disclosed.
可替換式氣體感測模組 | GAS SENSING SYSTEM | 中華民國：I497069 美國：9,448,217 | 國立清華大學 100.00% | 邱仕文,鄭桂忠,陳新,楊家銘,周廷奕,饒達仁,巫翔裘 | 材料化工,機械結構,電子電機 | 一種氣體感測系統，包括一空氣吸入孔，包含複數個微流道、一可抽換式感測器，接收來自空氣吸入孔之空氣，並感測空氣、以及一處理單元，耦接至可抽換式感測器，依據可抽換式感測器之一感測結果進行判讀，其中，可抽換式感測器包含多個以陣列方式排列之感測晶片，每一感測晶片上塗佈可用於感測不同氣體之感測薄膜。
虛擬機器之資料存取方法、資料存取系統與主控端模組 | DIRECT MEMORY ACCESS METHOD, SYSTEM AND HOST MODULE FOR VIRTUAL MACHINE | 中華民國：I497417 | 國立清華大學 100% | 魏銘廷,李哲榮 | 資訊工程 | 本發明提出一種虛擬機器之資料存取方法、系統與主控端模組。虛擬機器之資料存取方法包括以下步驟：首先，根據客戶端實體記憶體位址取得主控端虛擬記憶體位址；接著，配置共享記憶體提供對應主控端虛擬記憶體位址之資料進行存取；其後，將共享記憶體映射至包含連續的多個記憶體位址之連續記憶體；以及使用連續記憶體提供實體裝置驅動單元存取對應主控端虛擬記憶體位址之資料。
III族-氮化物發光二極體與其形成方法 | III-NITRIDE LIGHT-EMITTING DIODE AND METHOD OF PRODUCING THE SAME | 中華民國：I497764 | 國立清華大學 100.00% | 林弘偉,呂宥蓉,果尚志 | 光電光學 | 本發明是關於一種高效、可多變化的發光二極體與其製造方法，其中發光二極體可發出白光或任一種可見光。在一實施例，發光二極體陣列包含一或多個發光二極體位於一基板上。每個發光二極體包含一第一型摻雜奈米柱、一主動發光區位於第一型摻雜奈米柱上，以及一第二型摻雜奈米柱位於主動發光區上，其中主動發光區包含一或多個奈米碟。本發明另一實施例提供上述發光二極體陣列的製造方法。
氮化物奈米材料之製備方法 | Method for preparing nitride nanomaterials | 中華民國：I496735 美國：8,679,440 | 國立清華大學 100.00% | 何家華,陳柏凱,楊家銘 | 材料化工,能源科技,光電光學 | 本發明係有關於一種氮化物奈米材料之製備方法，其包括：提供一第一前驅物及一第二前驅物，其中該第一前驅物為一過渡金屬前驅物、一IIIA族元素前驅物、一IVA族元素前驅物或其混合，而該第二前驅物為一含氮芳香族化合物；以及加熱使該第一前驅物與該第二前驅物反應形成氮化物奈米材料。據此，本發明提供一種製程較為簡單、無毒、應用範圍較廣泛且製作成本較低廉之氮化物奈米材料製備方法。
影像成像超材料 | IMAGING METAMATERIAL | 中華民國：I497056 美國：US9,482,784B2 | 國立清華大學 100.00% | 賴岳軍,陳政光,嚴大任 | 材料化工,生化醫藥,光電光學 | 本發明提供一種影像成像超材料，其包含至少一個共振單元，具有一可控制的隙環結構，該可控制的隙環結構包含至少一切口及至少一節段，其中節段係由一節點相連或由一切口隔開。本發明也提供了一種製造一影像成像超材料之方法。本發明更提供一種影像成像裝置。
全波段超高演色性有機發光二極體 | Full-band and high-CRI organic light-emitting diode | 中華民國：I501440 美國：8,809,848 | 國立清華大學 100.00% | 楊富欽,曾俊儒,周卓煇 | 光電光學 | 本發明係關於一種全波段超高演色性有機發光二極體，係包括：一第一導電層、至少一第一載子過渡層、複數個發光層、至少一第二載子過渡層、以及一第二導電層。於本發明中，主要係將複數個染料摻雜於有機發光二極體之複數個發光層之內，使得該些發光層可發出複數個黑體輻射互補光；並且，由於該些黑體輻射互補光於CIE座標圖上的複數個色座標所圍成的範圍係含完全涵蓋CIE座標圖上的普朗克曲線(Planck’s locus)，也因此該些黑體輻射互補光所係混成的光係為一全波段之高演色性光源。
含卡唑及苯胺之不對稱苯乙烯衍生物及其有機發光二極體 | Asymmetric styrene derivatives having carbazole and aniline and organic light emitting diode using the same | 中華民國：I503313 美國：9,112,158 | 國立清華大學 100.00% | 陳奕翔,鄭建鴻 | 材料化工,能源科技,光電光學 | Asymmetric styrene derivatives having carbazole and aniline are provided with main BCzVBi structure but impair the symmetry of BCzVBi so as to increase the solubility and applicability in OLED solution process. An OLED device using the asymmetric styrene derivatives is also herein disclosed.
基於指標之程式之發散分析方法及儲存實現該方法之程式之非短暫之實體讀取媒介 |  | 中華民國：I496088 | 國立清華大學 100.00% | 王紹仲,李政崑 | 資訊工程 | 一種方法包含：(1)產生一基於指標程式之一中間表示碼；(2)提供該中間表示碼之控制流程圖；(3)從該中間表示碼選擇一分析目標，作為一追蹤變數和根節點；(4)根據使用-定義鏈及該控制流程圖，決定該追蹤變數之定義場域；(5)為每個定義場域變數定義一節點；(6)使用各定義場域變數與該追蹤變數，定義一邊線；(7)使用各定義場域變數為追蹤變數；重複步驟(4)至(7)，以獲得發散關係圖；將發散關係圖轉變成有向無迴圈圖；及根據一發散節點及該有向無迴圈圖，決定該分析目標是否發散。
網路化實作評量系統與其方法 |  | 中華民國：I496121 | 國立清華大學 100.00% | 王子華 | 教育科技,文化創意 | 一種網路化實作評量系統與其方法，包括具有試卷管理模組、試題管理模組、題庫模組、收發模組、評分模組之伺服器裝置及第一、第二電子裝置，其中，題庫模組儲存複數個試題，收發模組發送至少一試題至第一電子裝置，且接收受試者透過第一電子裝置輸入之作答歷程，而評分模組紀錄作答歷程以進行評分，以依據分段計分規則對作答歷程中的各計分步驟進行評分。出題者可藉由第二電子裝置管理伺服器裝置。故本發明可用於評量受試者的能力，尤其是關於有步驟性的實作能力與技巧，並進一步紀錄與評量受試者對動畫型試題的操作過程，且給予受試者回饋資訊，以有助於教學評量與輔助教學。
離心式粒子分離暨檢測裝置 | Centrifugal particle separation and detection device | 美國：9,101,943 | 國立清華大學 100.00% | 陳治忠,饒達仁 | 生化醫藥 | The present invention provides a centrifugal particle separation and detection device, which can separate and detect particles according to the particle size. The centrifugal particle separate and detection device is practiced with a centrifuge to separate particles, and can be applied to cancer cell detection, blood lymphocyte isolation, tissue engineering, polynucleotide hybridization, microorganism separation and detection and fine chemical purification.
類燭光有機發光二極體 | Candlelight-like light organic light-emitting device | 中華民國：I496327 大陸：1924390 美國：8,692,242 | 國立清華大學 100.00% | 謝濬宇,周卓煇 | 材料化工,能源科技,光電光學 | 本發明係關於一種類燭光有機發光二極體，係包括：一第一導電層、一電洞注入層、一電洞傳輸層、一第一主體發光層、一第二主體發光層、一電子傳輸層、一電子注入層、以及一第二導電層；特別地，於本發明之中，係藉由摻雜複數個燭光互補色染料係摻雜於該第一主體發光層與該第二主體發光層之內，使得第一主體發光層發出一第一色光且第二主體發光層發出第二色光；如此，藉由該第一色光與該第二色光之混光，本發明之類燭光有機發光二極體可發出一高演色性、低色溫、高效率之類燭光，該類燭光係適於作為閱讀光源或者床頭光源使用，使得使用者之眼睛可於舒適的感覺下進行閱讀。
具有電洞阻擋功能的高分子與接枝有電子注入/傳遞功能的金屬離子鑲嵌入冠醚側鏈之共軛高分子之複合材料及其於OLED及有機太陽能電池的用途 | Composite material of hole-blocking polymer and electron-injection/electron-transport conjugated polymer grafted with crown ether into which metal ion is intercalated, and uses thereof in OLED and organic solar cell | 中華民國：I480309 美國：9,105,851 | 國立清華大學 100.00% | 馬運聲,吳允中,盧信宏,陳壽安 | 材料化工,光電光學 | An water/alcohol soluble electron-injection/hole-blocking composite layer contains a conjugated polymer grafted with a side chain crown ether and with pseudo-metallic state of metal-ion stabilized by the crown ether (to reduce electron-injection barrier and facilitate electron transport), and a polymer with hole-blocking function. This composite layer is able to improve the performance of an organic light emitting diode with oxygen- and moisture-stable cathode (such as Al and Au), and the performance of an organic solar cell.
淨化處理裝置 | PURIFICATION PROCESSING DEVICE | 中華民國：M500611 大陸：4506517 | 國立清華大學 50.00% ,財團法人工業技術研究院 50.00% | 林煒傑,李柏潔,黃志彬,楊欣茹,陳建宏,胡啟章 | 材料化工,生化醫藥,能源科技 | 本实用新型公开了一种净化处理装置，包括一容置液体的容器、一气体扩散电极、一电解电极以及一供电单元。容器的侧壁设有一开口。气体扩散电极设置于设有开口的侧壁上，以密封开口。气体扩散电极为多孔性的导电材质，其朝向容器的一面具有疏水性以及一涂布于该面上的触媒层，另一面具有透气性以供容器外的氧气进入气体扩散电极中。电解电极设置于容器内。供电单元的一端电性耦接至气体扩散电极，另一端电性耦接至电解电极，以电解液体。气体扩散电极能使进入到容器内的氧气与液体电解产生的氢离子结合，以生成过氧化氢。触媒层能将生成的过氧化氢催化氧化以产生氢氧自由基，藉以净化液体。
生醫分子檢測平台之製造方法及所製成之檢測平台 | Method of manufacturing biomedical molecular detection platform and the detection platform manufactured therefrom | 中華民國：I494565 | 國立清華大學 100% | 朱學瑤,王瑜琳,李俊葦,曾繁根,林尚錡 | 生化醫藥 | 本發明提供一種生醫分子檢測平台之製造方法，包含形成並保持複數試劑液珠於一片體的一第一表面上；形成複數個親水性區域於一試紙的一第二表面上，且在該第二表面上該等親水性區域彼此被一疏水性區域所分隔；以及接觸該片體的該第一表面與該試紙的該第二表面，使該片體的每一試劑液珠移轉至該試紙的每一親水性區域。本發明之製造方法可快速大量製造生醫分子檢測平台，且該生醫分子檢測平台用途不限，可應用於任何經由呈色判定結果的檢測上。
接枝酸摻雜聚苯胺之水膠共聚物及其用途 | ACID-SUBSTITUTED POLYANILINE-GRAFTED HYDROGEL COPOLYMER AND USE THEREOF | 中華民國：I494112 美國：2016-0000919(公開號) | 國立清華大學 100% | 鐘敏帆,黃玠誠,蔣維倫,廖子嫻,蕭鈞文,宋信文 | 材料化工 | 一種接枝酸摻雜聚苯胺之水膠共聚物，接枝酸摻雜聚苯胺之水膠共聚物具有下列結構式：其中A為質子酸基團。接枝酸摻雜聚苯胺之水膠共聚物是由幾丁聚醣、聚苯胺以及質子酸進行聚合接枝反應而形成，為具有酸鹼應答及光熱敏感性質的水膠共聚物，且此水膠共聚物可應用於光熱治療。
偵測壓力及發炎反應惡性循環的指標與方法 | Methods and compositions for Targeting Vicious Cycles of Stresses and Inflammatory Responses | 中華民國：I484185 大陸：1734147 | 國立清華大學 100.00% | 楊孝德 | 生化醫藥 | 本发明提供一种检测发炎与压力状态的指标，其中该指针包括NFA；本发明还提供一种检测该指标的方法、侦测发炎与压力状态的方法及利用上述指标与方法来检测发炎与压力状态的检测组。
部分隔離矽基板之三族氮化物半導體裝置之製作方法 | Method of Fabricating III-Nitride Based Semiconductor on Partial Isolated Silicon Substrate | 中華民國：I493617 美國：8,999,849 | 國立清華大學 100.00% | 林于軒,連羿韋,徐碩鴻 | 電子電機 | 一種部分隔離矽基板之三族氮化物半導體裝置之製作方法，係從晶片上方直接蝕刻，不需要進行基板轉移以及矽基板深蝕刻之製程，可使其線寬問題有效解決，並且省去基板轉移中必須磨薄矽基板造成元件接續製程不易與大尺寸晶片容易產生彎曲（Bowing）現象等製程問題，使本發明得以簡化其元件製程複雜度、降低製程成本之同時，亦可與現有製程相容，並能通用於大尺寸晶片製造，使其可以提升元件之崩潰電壓，更透過不用磨薄矽基板，將矽保留而使導通電流不會降低之外，亦能減緩其散熱問題。
基極驅動電流感測放大器及其操作方法 | BULK DRIVEN CURRENT SENSE AMPLIFIER AND OPERATING METHOD THEREOF | 中華民國：I493564 美國：8,378,716 | 國立清華大學 100.00% | 吳哲維,林谷峰,張孟凡 | 電子電機 | 本發明係揭露一種基極驅動電流感測放大器及其操作方法，其中基極驅動電流感測放大器包含一差動放大器、一第一驅動器以及一第二驅動器。第一驅動器係耦接差動放大器，其耦接段具有一第一節點；第二驅動器係耦接差動放大器，其耦接段具有一第二節點。當第一驅動器之一第一開關及第二驅動器之一第二開關導通時，差動放大器分別對第一節點及第二節點進行充電。當充電結束後，藉由流過第一驅動器之一第一記憶單元及第二驅動器之一第二記憶單元之電流，使第一節點及第二節點分別穩定至不同的電位，並透過差動放大器產生一電壓。
應用於車載網路中之訊息廣播系統與方法 |  | 中華民國：I493991 美國：8,665,112 | 國立清華大學 100.00% | 陳烈武,曾煜棋(交大) | 資訊工程 | 本發明提供了一種應用於一車載網路中之訊息廣播系統與方法，訊息廣播系統包含：定位裝置，係定位車輛之第一位置資料；傳輸裝置，傳輸第一封包至鄰近車輛；以及處理裝置，耦接至定位裝置與該傳輸裝置。其中，車輛位於路口區域時，則處理裝置決定傳輸裝置傳輸一第二封包至傳輸範圍內之車輛；以及，處理裝置依據鄰近車輛週期性發送之一第三封包決定車輛是否位於路段區域或路口區域。
共軛芳香族化合物及其有機發光二極體 | CONJUGATED AROMATIC DERIVATIVES AND ORGANIC LIGHT EMITTING DIODE USING THE SAME | 中華民國：I492935 | 國立清華大學 100% | 林致均,鄭建鴻 | 材料化工,能源科技,光電光學 | 一種共軛芳香族化合物，其於兩端分別具有電子供給基團及電子接收基團。本發明之共軛芳香族化合物具有藍光發光性質，並可作為主體材料、客體材料、電子傳輸材料或電洞傳輸材料。此本發明亦揭示包含上述共軛芳香族化合物的有機發光二極體。
針對糖化血紅素及血紅素具有高專一性的適合體及其應用 | HEMOGLOBIN A1c-SPECIFIC APTAMER, HEMOGLOBIN-SPECIFIC APTAMER, AND APPLICATIONS THEREOF | 中華民國：I482857 美國：9,086,406 | 國立清華大學 100.00% | 張可薇,林欣億,謝淑珠,吳清菊,李國賓 | 生化醫藥 | The present invention provides a Hemoglobin A1c-specific aptamer and a Hemoglobin-specific aptamer. The aptamers were selected in vitro using SELEX and a microfluidic chip system. The aptamers established low free energy, thus were more stable than conventional antibodies. The high specificity of the aptamers to Hemoglobin A1c or Hemoglobin allows them to be effectively used in diagnosis of diabetes and/or anemia.
具有自我平衡功能之單輪式個人綠能載具 | UNI-WHEEL PERSONAL MOBILITY VEHICLE WITH SELF-BALANCING FUNCTION | 美國：9,079,633 | 國立清華大學 100.00% | 洪建豪,黃浚鋒,葉廷仁 | 能源科技,機械結構,電子電機 | Uni-wheel personal mobility vehicle with self-balancing function is disclosed. This transportation device can be pedaled by a driving force provided by the driver’s manpower and/or the in-wheel motor’s electric power. The uni-wheel personal mobility vehicle with self-balancing function is equipped with an inertial sensing and control driving module, an in-wheel motor, and a steering mechanism consisting of a transmission pulley set, an idle pulley set, a transmission cable, and a spring set, therefore the personal mobility vehicle can simultaneously maintain its self balance when being propelled by driver’s pedaling force or the in-wheel motor’s electrical torque; moreover, the driver can also make the personal mobility electric vehicle change its direction by rotating a handlebar similar to steering a bicycle, wherein the rotation of the handlebar would simultaneously pull one side of the transmission cable via the transmission pulley set to steer the vehicle and maintain its lateral balance.
應用於工廠進行生產製造的驗證方法 |  | 中華民國：I492010 | 國立清華大學 100.00% | 劉佳霖 | 能源科技 | 一種應用於工廠進行生產製造的驗證方法，該工廠包含一虛擬分析儀及一生產設備，該方法先透過一主方向分析法利用該虛擬分析儀的一建模數據建立一驗證模型，並取得該驗證模型的一管制界限；再將複數個待驗證量測參數輸入該驗證模型計算一驗證統計量，利用該驗證統計量與該管制界限排除該待驗證量測參數中的至少一失效值以形成該製造參數；最後將該製造參數輸入該虛擬分析儀進行分析並判斷該製造參數有效，該生產設備依據該製造參數進行生產製造。據此，本發明得以避免該虛擬分析儀因無效的輸入而預測出錯誤的輸出結果，提高工廠的生產效率。
可攜式多波段光度計 | A Protable Spectroscope With Multi-bands | 中華民國：M504953 | 國立清華大學 100% | 徐邦達,葉世榮,林立元 | 工業工程,資訊工程,光電光學 | 本創作提供一種可攜式多波段光度計，其包含：一光源驅動模組，用於提供多個不同波段波長光；一具多孔洞之固定件，該固定件之該些孔洞之一第一孔洞藉該光源驅動模組之一鏡筒耦接該光源驅動模組；以及一光感測模組，耦接該固定件之一第二孔洞，其中當該光源驅動模組發出該些波段波長光之一而通過放置於該具多孔洞之固定件中一待測樣品時，藉由與該光源驅動模組呈一直線配置的該光感測模組來測定該波段波長光經該待測樣品對該波段波長光的光強度。
多層排列之廢氣淨化反應器的製造方法 |  | 中華民國：I491794 | 國立清華大學 100.00% | 吳昇憲,汪上曉 | 材料化工 | 一種多層排列之廢氣淨化反應器的製造方法，包含以下步驟：1.製備複數電觸媒轉化單元；2.提供相隔設置並具有複數承載該電觸媒轉化單元的過濾區域及複數鏤空的流通區域的一前過濾板及一後過濾板；3.令該前過濾板與該後過濾板彼此錯位；4.將該前過濾板與該後過濾板各裝設在一架體的一輸入端及一輸出端，令該輸入端與該前過濾板與該後過濾板之流通區域和該輸出端構成一供廢氣流通之流道而完成製作。據此，本發明以該電觸媒轉化單元暴露於該流道而做為一淨化該廢氣的反應側，不需額外設置一還原氣系統，而縮減體積及降低生產成本。
廢氣淨化反應器的製造方法 |  | 中華民國：I491436 | 國立清華大學 100.00% | 吳昇憲,汪上曉 | 材料化工 | 一種廢氣淨化反應器的製造方法，該廢氣淨化反應器可為一廢氣淨化反應管或是一廢氣淨化反應蜂巢，該廢氣淨化反應管的製造方法為將一管體於一外壁面以及一內壁面分別披覆一陰極層以及一陽極層，並於該管體的一內部通道形成一封閉的還原性環境而製成；該廢氣淨化反應蜂巢的製造方法為將一蜂巢體於一第一管道的一第一內壁面以及一第二管道的一第二內壁面分別披覆一陰極層以及一陽極層，並於該第二管道內形成一封閉的還原性環境而製成。據此，本發明以該陰極層做為一淨化一廢氣的反應側，不需額外設置一還原氣系統，而縮減體積及降低生產成本。
具介孔洞結構之空心圓球及其製作方法 | HOLLOW SPHERE WITH MESOPOROUS STRUCTURE AND METHOD FOR MANUFACTURING THE SAME | 美國：9,073,949 | 國立清華大學 100% | 張莉琳,賴念筑,古珮欣,楊家銘,李冠儀 | 生化醫藥 | The present invention relates to a hollow sphere with a mesoporous structure, and a method for manufacturing the same. The hollow sphere with a mesoporous structure comprises: a shell with plural mesopores penetrating the shell, wherein the shell comprises: a mesoporous silicon oxide material, and mesopores of the mesoporous silicon oxide material are arranged in Ia3d cubic symmetry. In addition, according to the method of the present invention, the aforementioned hollow sphere with the mesoporous structure can be easily obtained by use of mixed surfactants of a cationic surfactant and a non-ionic surfactant.
非對稱閘極的穿隧式電晶體 | TUNNELING TRANSISTOR WITH ASYMMETRIC GATE | 美國：9,076,764 | 國立清華大學 100.00% | 詹易叡,吳永俊 | 電子電機 | An asymmetric gate tunneling transistor includes a substrate, a first-polarity portion, a second-polarity portion, a channel portion, a gate structure and an insulation body. The first-polarity portion and the second-polarity portion are disposed on the substrate. The channel portion is connected with the first-polarity portion and the second-polarity portion, and includes a first section and a second section. The gate structure includes an enveloping portion surrounding the first section, and a flat portion covering one side of the second section away from the substrate. The insulation body includes a first insulation portion disposed between the first section and the enveloping portion, and a second insulation portion disposed between the second section and the flat portion. Through the asymmetric design of the gate structure, the tunneling transistor is offered with features of a high ON current and a low OFF current.
具高鹽類耐受性之抗微生物胜肽及其製造方法 | High Salt-resistance Antibacterial Peptide and Method for Producing the Same | 中華民國：I489991 美國：9,073,967 | 國立清華大學 100.00% | 游輝元,鄭錫聰,彭啟政,程家維 | 生化醫藥 | The present invention is related to a high salt-resistance antibacterial peptide by increasing width of side chain of amino acids and/or increasing length of side chain of amino acids in the antibacterial peptide; and a method for increasing salt-resistance of antibacterial peptide by increasing width of side chain and/or increasing length of side chain in the antibacterial peptide.
具固定相位之C-反應蛋白所拓印之薄膜及其應用於感測晶片系統 | C-REACTIVE PROTEIN IMPRINTED POLYMER FILM AND MICROCHIP SYSTEM UTILIZING THE SAME | 美國：9,075,054 | 國立清華大學 50% ,馬偕紀念醫院 50% | 陳思穎,陳治平,洪嘉程,洪健中 | 材料化工,生化醫藥,電子電機 | The present invention is a C-reactive protein imprinted polymer film. The C-reactive protein antibody imprinted polymer film comprises a plurality of imprinted nanocavities with unified orientation and distribution formed by removing a plurality of C-reactive proteins from a polymer film. Its ability to capture the target proteins can achieve 99％ compared with the natural antibodies. The present invention further provides a C-reactive protein microchip system formed by the dynamic capacitance sensing method with the above imprinted polymer film. The C-reactive protein microchip system comprises a body having a first chamber and a second chamber, and a detector.
用於雷射加工之多階諧波合成雷射系統及應用多階諧波合成雷射之雷射加工方法 | MULTI-COLOR HARMONIC SYNTHESIZED LASER SYSTEM FOR LASER PROCESSING AND LASER PROCESSING METHOD USING MULTI-COLOR HARMONIC SYNTHESIZED LASER | 中華民國：I490068 美國：9,031,101 | 國立清華大學 100.00% | 楊承山,潘犀靈,蔡澤夫,蔡宇亮 | 工業工程,光電光學 | 本發明揭露一種用於雷射加工之多階諧波合成雷射系統及應用多階諧波合成雷射之雷射加工方法。該多階諧波合成雷射系統包括提供單一雷射波之雷射源、將該單一雷射波轉換成複數個具有不同頻率的諧波之轉換器、調節該複數個諧波之間的相對相位及振幅以將經調節之複數個諧波合成以產生單一合成雷射波之調節器。所產生之單一合成雷射波匯聚至一標的物以執行雷射加工。所述轉換器包括複數個非線性晶體，以將該單一雷射波轉換成包括基頻諧波及複數倍頻諧波。所述複數個諧波係同調和共線且其相位彼此相關。因此，本發明能根據應用，調整各諧波之相對光場之振福與相位，進而提升雷射加工的成效。
不對稱雙取代三蝶烯衍生物及其有機發光二極體 | TRIPTYCENE DERIVATIVES HAVING SYMMETRIC OR ASYMMETRIC SUBSTITUENTS AND ORGANIC LIGHT EMITTING DIODE USING THE SAME | 中華民國：I490205 美國：9,590,181 | 國立清華大學 100% | 賴振昌,周鶴修,鄭建鴻 | 材料化工,能源科技,光電光學 | 一種三蝶烯衍生物，其具有不對稱之雙取代基。本發明之三蝶烯衍生物可應用於深藍光至紅光之磷光發光元件，並可作為主體材料、電子傳輸材料或電洞傳輸材料。此本發明亦揭示包含上述三蝶烯衍生物的有機發光二極體。
具氮化鋁薄膜之熱擴散元件及其製作方法 |  | 中華民國：I490117 | 國立清華大學 100% | 林溥如,陳建亨,岑尚仁 | 材料化工 | 本發明係有關於一種具氮化鋁薄膜之熱擴散元件及其製作方法，包含：一基板(基板的組成可為單一材質、多層結構、或複合材料)；及一氮化鋁薄膜，其係設於該基板之表面，該氮化鋁薄膜之厚度係介於1 nm至10 μm之間，而該氮化鋁薄膜係作為熱傳輸媒介；尤指將置於其上之發熱元件所產生之熱傳輸至基板，再經由基板將熱傳至散熱鰭片。
具高鹽類耐受性之抗微生物胜肽及其製造方法 | High Salt-resistance Antibacterial Peptide and Method for Producing the Same | 中華民國：I489991 美國：9,073,967 | 國立清華大學 100.00% | 游輝元,鄭錫聰,彭啟政,程家維 | 生化醫藥 | 一種具高鹽類耐受性之抗微生物胜肽，其係經增加前述抗微生物胜肽胺基酸之官能基寬度或增加前述微生物胜肽胺基酸之官能基長度；以及一種提高抗微生物胜肽之鹽類耐受性的方法，其係透過增加前述抗微生物胜肽胺基酸之官能基寬度或增加前述微生物胜肽胺基酸之官能基長度。
卵巢癌專一性寡胜肽及其應用 | PEPTIDE SPECIFIC FOR OVARIAN CANCER AND APPLICATIONS | 中華民國：I490230 美國：9,170,261 | 國立清華大學 100% | 王志宏,李國賓 | 生化醫藥 | 本發明提供一種對於卵巢癌具有高專一辨識之新穎胜肽，其是由M13噬菌體展示庫與多表皮表面蛋白連結磁株篩選而得。該胜肽只需為微量的胜肽濃度便對卵巢癌具有80％以上的結合率，且與其他癌症結合率差，顯示對卵巢癌具有高專一性，因此可有效用於卵巢癌早期檢測之應用。
三維木質纖維檢測用具 | THREE DIMENSIONAL LIGNOCELLULOSIC DETECTION DEVICE | 中華民國：I490475 美國：9,063,128 | 國立清華大學 100% | 官振盟,藍格羅伯特 S.,鄭兆珉 | 生化醫藥 | 三維木質纖維檢測用具包含一第一木質纖維基材及一第二木質纖維基材。當第一木質纖維基材與一液態檢體接觸時，液態檢體吸附至第一木質纖維基材並藉由毛細作用流至第二木質纖維基材，並與第二木質纖維基材之檢測試劑反應以達成檢測液態檢體之作用。本發明之木質纖維檢測用具具有包括天然材質、價格便宜、加工方便等優勢，目的是使木質纖維基材在傳統利用之外，讓使用者不需花費額外的時間/金錢即可達成疾病預防檢測，進而成為日常健康維護的平台。
丙酮感測器裝置 | ACETONE GAS SENSOR APPARATUS | 中華民國：I490489 美國：8,950,240 | 國立清華大學 100% | 果尚志,葉哲良 | 生化醫藥 | 一種丙酮感測器裝置，其具有：一容氣室，用以容納一測試者之一呼氣樣本；以及一丙酮感測元件，置於該容氣室中，用以依該呼氣樣本之丙酮濃度產生一輸出電流，該丙酮感測元件具有：一基板；一緩衝層，沉積於該基板之上；一InN磊晶層，沉積於該緩衝層之上以提供該輸出電流之一電流路徑；一第一導電接點，沉積於該InN磊晶層之上以提供一汲極接點；以及一第二導電接點，沉積於該InN磊晶層之上以提供一源極接點。
微型鑽頭及其製備方法 | Micro-drill and Method for Manufacturing the Same | 中華民國：I490064 | 國立清華大學 100% | 張庭熏,戴念華 | 材料化工,機械結構 | 本發明係有關於一種微型鑽頭及其製備方法，該微型鑽頭包括：一基材，具有一表面；以及一超奈米晶鑽石薄膜，包括複數個晶粒，且該超奈米晶鑽石薄膜係形成於該基材之該表面；其中，該基材係為一碳化鎢基材，且每一個超奈米晶鑽石晶粒之尺寸係為1至30 nm。
用於介電式液態透鏡之電極結構 | ELECTRODE STRUCTURE FOR DIELECTRIC LIQUID LENS | 中華民國：I467244 大陸：1703433 | 國立清華大學 100% | 葉哲良,蔡智偉 | 光電光學 | 本发明公开了一种用于介电式液态透镜的电极结构，该电极结构包含：一第一环状主体；多个第一连接部，连接该第一环状主体，并以该第一环状主体的几何中心呈辐射状向外延伸；一第二环状主体；以及多个第二连接部，连接该第二环状主体，并以该第二环状主体的几何中心呈辐射状向内延伸；其中，该第一环状主体与该第二环状主体在相同的平面上，该第一环状主体的几何中心与该第二环状主体的几何中心在相同的位置，该第一连接部与该第二连接部相互交错呈环状排列。
三維木質纖維檢測用具 | THREE DIMENSIONAL LIGNOCELLULOSIC DETECTION DEVICE | 中華民國：I490475 美國：9,063,128 | 國立清華大學 100% | 官振盟,藍格羅伯特 S.,鄭兆珉 | 生化醫藥 | A three dimensional lignocellulosic detection device includes a first lignocellulosic substrate and a second lignocellulosic substrate. When the first lignocellulosic substrate is in contact with a liquid specimen through capillary effect, the sample is absorbed into the second lignocellulosic substrate through the first lignocellulosic substrate, reacts with the detecting reagent on the second lignocellulosic substrate and makes a detection test. The three dimensional lignocellulosic detection device of the present invention has the inherent advantages of a lignocellulosic material such as natural material, low cost, easy manipulation and capillary effect and results in a good preventive diagnostic platform. Also, users may achieve preventive disease diagnostic without spending additional time and/or money.
去醣基化之血球凝集素蛋白及其製備方法 | Deglycosylated Hemagglutinin and Manufacture Thereof | 中華民國：I488863 美國：9,644,008 | 國立清華大學 100% | 劉玟君,黃韻儒,吳夙欽 | 生化醫藥 | 一種去醣基化血球凝集素，其軀幹部之醣基化位置被去除。本發明之去醣基化血球凝集素可誘導產生中和性抗體，且對不同的病毒具有交叉保護。本發明另提供一種去醣基化血球凝集素的製備方法，包括：比對二個以上流感病毒之血球凝集素軀幹部的序列，確定此軀幹部序列中高度保留性的醣基化位置，以及去除此高度保留性醣基化位置，使此醣基化位置無法進行醣基化。
電子束還原圖案化金屬的裝置及其方法 | Reduction of Patterning Metal via Electron Beam and the Method thereof | 中華民國：I489516 | 國立清華大學 100% | 賴世恩,張平,洪英展,游萃蓉 | 材料化工
| UNEQUAL BIT RELIABILITY INFORMATION STORAGE METHOD FOR COMMUNICATION AND STORAGE SYSTEMS | 中華民國：I550633 美國：9,058,880 | 國立清華大學 100.00% | 李茂睿,楊家鑲,翁詠祿 | 電子電機 |  | An unequal bit-reliability information storage method for communication and storage systems at least includes one storage unit having a first memory and a second memory; the most significant information bits are stored in the first memory; and least significant information bits are stored in the second memory. Based on the significance of each bit of the information with the use of the first or second memories of different reliability for storage, the complexity of the storage unit, the production cost and the power consumption can be reduced while maintaining the performance.
鋰離子電池之磷酸亞鐵前驅物及使用其製備之磷酸鋰鐵粉末 | FERROUS PHOSPHATE POWDERS, LITHIUM IRON PHOSPHATE POWDERS FOR LI-ION BATTERY, AND METHODS FOR MANUFACTURING THE SAME | 中華民國：I531106 大陸：CN104218215B 歐盟：2810918 歐盟：2810918 歐盟：2810918 美國：8,586,242 美國：9,059,464 | 國立清華大學 100.00% | 楊岳庭,陳柄凱,朱信旭,周麗新 | 材料化工 | Ferrous (II) phosphate (Fe.sub.3(PO.sub.4).sub.2) powders, lithium iron phosphate (LiFePO.sub.4) powders for a Li-ion battery and methods for manufacturing the same are provided. The lithium iron phosphate powders are represented by the following formula (II): LiFe.sub.(1-a)M.sub.aPO.sub.4 (II) wherein, M, and a are defined in the specification, the lithium iron phosphate powders are composed of plural flake powders, the length of each of the flake powders is 0.1-10 .mu.m, and a ratio of the length and the thickness of each of the flake powder is in a range from 11 to 400.
低飄移偏差之電流感測放大器及其操作方法 | LOW-OFFSET CURRENT-SENSE AMPLIFIER AND OPERATING METHOD THEREOF | 中華民國：I488190 美國：8,497,710 | 國立清華大學 100.00% | 沈欣彰,林羽凡,張孟凡,池育德 | 電子電機 | 本發明揭露一種低飄移偏差之電流感測放大器及其操作方法，其中電流感測放大器包含一感測放大器、一第一電流供應單元、一第二電流供應單元以及一處理單元。第一電流供應單元係耦接感測放大器，且具有一第一電晶體組及一第一電流輸出端。第二電流供應單元係耦接感測放大器，且具有一第二電晶體組及一第二電流輸出端。處理單元根據該第一電流輸出端以及該第二電流輸出端各別輸出之電流，以各別控制第一電晶體組與第二電晶體組中部分電晶體的開與關。
投影螢幕及其投影系統 | PROJECTION SCREEN AND PROJECTION SYSTEM THEREOF | 中華民國：I487999 美國：9,454,071 | 國立清華大學 100% | 陳政寰 | 資訊工程,光電光學,電子電機 | 一種投影螢幕包含一基材以及一光學微結構。基材具有一投影區域，其包含多個陣列排列之光學區域，且一影像之每一像素對應至少一光學區域。每一光學區域包含一第一光學子區域以及一第二光學子區域，其具有反射散射、透射散射、單純透射或鏡面反射等不同之光學特性。光學微結構對應於第一光學子區域以及第二光學子區域至少其中之一設置，用以導引投影裝置所投射之光線至一特定方向。上述之投影螢幕可同時作為前投影螢幕以及背投影螢幕，或者可讓使用者觀看投影螢幕後方之背景影像。同時亦揭露一種包含上述投影螢幕之投影系統。
非接觸式三度空間人體資料擷取系統及方法 | NON-CONTACT 3D HUMAN FEATURE DATA ACQUISITION SYSTEM AND METHOD | 中華民國：I488071 | 國立清華大學 100% | 王茂駿,林月齡,王緒斌 | 工業工程 | 一種非接觸式三度空間人體資料擷取系統及方法，其就系統面而言，主要係包括：一深度攝影機，藉以擷取受測者的靜態人體之正、背面深度影像資料；一特徵演算處理器，與深度攝影機電性連接，以接收該深度影像資料並進行後續處理，該特徵演算處理器包括：一人體深度資料分析模組，藉以將人體正、背面深度影像資料依三度空間的座標軸分成x、y、z座標數列，復利用人體輪廓上深度點資料在各座標的排列順序搜尋出各座標的數列變化，並將變化轉折點作為特徵點位置以擷取人體深度資料的多數個關鍵特徵點；一人體尺寸測量模組，藉以計算所述關鍵特徵點之相關人體尺寸，再藉由曲面弧度距離計算人體圍度，以取得人體的多數個重要特徵尺寸；一三度空間特徵擷取模組，依據校準點資料排列方式將點資料依人體橫切面排列，接著根據各切面輪廓點資料的圍度變化找出正、背面重疊處施以平滑處理，以重建三度空間的人體模型；藉此，得以在非接觸人體或遠距作業狀態下，通過該深度攝影機擷取人體影像及特徵演算處理器之演算過程，快速輕易地取得人體重要的特徵影像資料，完成三度空間人體重建模型分析與重要特徵尺寸的建制，以便於建立各種統計資料庫提供作為分析、研究使用或應用，本發明能夠讓人體資料擷取作業達到成本大幅降低、設備具靈活移動性、作業效率高且誤差率低等優點與實用進步性。
| Method for dynamically analyzing distribution variation of scatterers and application using the same | 美國：9,050,022 | 國立清華大學 100.00% | 黎大維,劉浩澧,李夢麟 | 生化醫藥,電子電機 |  | A method for dynamically analyzing distribution variation of scatterers is provided and used for dynamically analyzing changes in two or three dimensional scatterer distribution and concentration of ultrasound data by using probability density function along with a moving window technique. The present invention has advantages in low computation load and may be used for real-time analysis. A method for dynamically detecting thermal ablation area and thermal ablation level and a method for dynamically controlling thermal ablation intensity are also provided for non-invasive detection and thermal ablation.
製備奈米粒子之連續反應裝置及製備奈米粒子之方法 | Continuous reactor and method for manufacturing nanoparticles | 中華民國：I471260 美國：9,050,655 | 國立清華大學 100% | 張鈺淳,陳奕竹,盧育杰,周更生 | 材料化工 | The present invention relates to a continuous reactor a method for manufacturing nanoparticles. The reactor of the present invention includes: a plurality of first inputs for individually inputting a plurality of reagents; a first mixing part connected to the first inputs to mix the reagents; N number of first reaction units, each comprising a plurality of first diverging channels and a first converging channel to form a channel having the first diverging channels and the first converging channels alternately connected to one another in series for N times of diverging-converging actions, wherein N.gtoreq.1, and the first diverging channels of a 1.sup.st one of the first reaction units are connected to the first mixing part; and a first output connected to the first converging channel of an N.sup.th one of the first reaction units, so as to output a product of nanoparticles.
手持式過氧化氫產生裝置/ PORTABLE HYDROGEN PEROXIDE PRODUCTION DEVICE |  | 中華民國：M509809 大陸：4346335 | 國立清華大學 50.00% ,財團法人工業技術研究院 50.00% | 林煒傑,李柏潔,黃志彬,楊欣茹,陳建宏,胡啟章 | 材料化工,生化醫藥,能源科技 | 本实用新型公开了一种手持式过氧化氢产生装置，包括一容置液体的容器、一气体扩散电极、一电解电极、一供电单元及一液体雾化元件。容器的顶侧及侧壁分别至少各设有一开口。气体扩散电极设置于容器侧壁开口上，以密封开口。气体扩散电极为多孔性的导电材质，其朝向容器的一面具有疏水性以及一涂布于该面上的触媒层，另一面具有透气性以供容器外的氧气进入气体扩散电极中。电解电极设置于容器内。供电单元的一端电性耦接至气体扩散电极，另一端电性耦接至电解电极。气体扩散电极能使进入到其触媒层三相区内的氧气与液体电解产生的氢离子结合，以生成过氧化氢。液体雾化元件设置于容器顶侧开口，可将含过氧化氢的液体雾化喷出。
| LAYERED DECODING ARCHITECTURE WITH REDUCED NUMBER OF HARDWARE BUFFERS FOR LDPC CODES | 中華民國：I533620 大陸：3080439 美國：9,048,872 | 國立清華大學 100.00% | 周學志,胡鈞凱,翁詠祿 | 通信傳輸,資訊工程,電子電機 |  | A layered decoding architecture with a reduced number of hardware buffers for low-density parity-check (LDPC) decoding by storing a variable-to-check message. When a check node begins a new operation, a variable-to-check message (Q) is added to a check-to-variable message (R) obtained in previous check-node operation to obtain an updated APP value. Then, the R value for the check node in the layer being processed is deducted from the APP value to obtain a variable-to-check message (Q). This variable-to-check message is stored in the memory and inserted into the check node equation to obtain a check-to-variable message. Finally the check-to-variable message obtained in this operation is stored to the check-to-variable message shift register to complete the updating operation for the check node and the variable node for the layer being processed. Improved hardware utilization and fewer buffers, thus achieving a smaller hardware area while retaining the converge speed, is obtained.
| Distributed key-based encryption system | 中華民國：I472237 美國：9,049,008 | 國立清華大學 100.00% | 李紀遠,李承道,王安平,張心怡,周百祥 | 資訊工程 | A distributed key-based encryption system comprises a sending side and a receiving side. The sending side comprises a key-data generation unit, an encryption unit, a first wireless-transfer unit, and a second wireless-transfer unit. The receiving side comprises a third wireless-transfer unit, a fourth wireless-transfer unit, and a decryption unit. The communication between the second wireless-transfer unit and the fourth wireless-transfer unit is directional.
一種具壓電特性的橡膠材料薄膜結構與製造方法 | THIN FILM FABRICATION OF RUBBER MATERIAL WITH PIEZOELECTRIC CHARACTERISTICS | 中華民國：I535084 美國：9,048,427 | 國立清華大學 100.00% | 蘇育全,王志哲 | 材料化工,能源科技,電子電機 | The present invention is related to a thin film fabrication of a rubber material with piezoelectric characteristics and a manufacturing method thereof. The present invention is developed by utilizing polymer casting, multilayer stacking, surface coating, and micro plasma discharge processes. To realize the desired electromechanical sensitivity, cellular PDMS structures with micrometer-sized voids are implanted with bipolar charges on the opposite inner surfaces. The implanted charge pairs function as dipoles, which respond promptly to diverse electromechanical simulation.
被動式燃料電池之進料反應裝置 | Fuel Directing Reaction Device for Passive Fuel Cell | 中華民國：I470868 美國：9,048,470 | 國立清華大學 100.00% | 吳宜萱,方逸騏,曾繁根 | 材料化工,能源科技,機械結構 | A fuel directing reaction device for a passive fuel cell comprises: a substrate, which has a first side and a second side opposite to the first side; a fuel reservoir, which is disposed on the first side of the substrate; a fuel introducing microfluidic channel portion, which is disposed on the first side of the substrate and connected with the fuel reservoir; a first rib array portion, which is disposed on the first side of the substrate, and connected with the fuel introducing microfluidic channel portion; a second rib array portion, which is disposed on the first side of the substrate, and connected with the first rib array; and a plurality of reaction holes, each of which is disposed on the open side of the V-shaped portion of the second ribs and extends through the substrate to connect the first side and the second side of the substrate.
高載流之微型磁簧開關及其製造方法 | MICRO-REED SWITCH WITH HIGH CURRENT CARRYING CAPACITY AND MANUFACURING METHOD THEREOF | 中華民國：I506663 美國：9,048,047 | 國立清華大學 100.00% | 許富明,方維倫,黃煜哲 | 機械結構,電子電機 | A micro-reed switch includes a first magnetic reed and a second magnetic reed. The first magnetic reed includes a first metal electrode and a first non-wettable area. The first metal electrode includes a liquid metal. The second magnetic reed includes a second metal electrode and a second non-wettable area. The first magnetic reed and second magnetic reed is parallel to each other and a gap is defined there between. When a magnetic field is available, the liquid metal and the second metal electrode are engaged with one another by a magnetic force of the magnet.
提升共軛高分子之發光及發電性能之方法 | Method for Enhancing Optoelectronic Properties of Conjugated Polymers | 美國：9,048,429 | 國立清華大學 100% | 陳柏村,陳建中,楊長謀 | 材料化工,能源科技,光電光學 | The present invention provides a method for enhancing optoelectronic properties of polymers that contain conjugated moieties in their molecular structures (hereby denoted as &quot;conjugated polymers&quot;), to be used in lighting, photovoltaics, other various optoelectronic devices and applications. The method of the present invention includes preparing a conjugated polymer layer or multiple conjugated polymer layers and imprinting the conjugated polymer layer or layers through the application of a mold or multiple molds.
用於非二進制類循環低密度奇偶檢查碼之解碼裝置及其方法 | Non-binary QC-LDPC code decoding device and associated method | 中華民國：I487288 美國：8,650,452 | 國立清華大學 100% | 梁振業,廖國軒,楊宗杰,翁詠祿 | 通信傳輸,電子電機
厚度線上即時檢測之光學干涉裝置及其方法 | Optical Interferometric Apparatus for Real-Time Full-Field Thickness Inspection and Method Thereof | 中華民國：I486550 大陸：2796773 美國：9,644,947 | 國立清華大學 100.00% | 宋泊錡,李孟修,黃吉宏,王偉中 | 機械結構,光電光學 | 一種厚度線上即時檢測之光學干涉裝置，可同時符合快速線上檢測之量測時間短及範圍大等要求，對待測試件以非接觸及非破壞性方式進行量測，量測方式係使光波以斜向角度照射，其干涉條紋直接與待測試件之厚度相關，無需使用透鏡，不僅成本較低，更可有較大的量測區域，且相位差在同一橫斷面上會自近光源側至他側由左而右呈現連續單調(monotonic)遞減函數之分布，根據此固定規律性可有效地進行相位展開，無需經過相移(Phase Shift)，可使本發明達成快速線上檢測之目標；因此，本發明係提供一種光徑(Optical Path)不需光學透鏡組之技術，利用高同調性(Coherence)點擴束之球面光波以斜向角度照射待測試件進行瞬時且大範圍面積之全場厚度量測，故適用於即時線上檢測
半導體結構與製作方法 |  | 中華民國：I487006 | 國立清華大學 100% | 葉哲良 | 材料化工,能源科技 | 本發明提供一種半導體結構，其包含有一c-plane藍寶石基板、一奈米結構以及一m-plane氮化鎵磊晶層。奈米結構形成於c-plane藍寶石基板上。m-plane氮化鎵磊晶層形成於c-plane藍寶石基板之奈米結構上。其中，本發明半導體結構之X光搖擺曲線的半峰全幅值係316角秒。此外，本發明半導體結構之方均根表面粗糙度係0.3奈米，滿足於今日方均根表面粗糙度須小於&#177;0.5奈米的製造需求。
複合導電材料的製作方法及其導電薄膜 | METHOD OF MAKING A TRANSPARENT CONDUCTIVE COMPOSITE MATERIAL | 中華民國：I486969 | 國立清華大學 100% | 賴怡廷,戴念華 | 材料化工,光電光學 | 本發明提供一種複合導電材料的製作方法，其包含以下步驟：(a)準備一混合溶液，該混合溶液包括一還原劑、一包覆劑，及一含銀離子的前驅物，加熱該混合溶液至不小於150℃，令該前驅物的銀離子還原，以得到多條奈米銀線；及(b)加入一石墨烯氧化物至該混合液中，令該還原劑持續還原銀離子成長奈米銀線的同時還原該石墨烯氧化物，而得到一具有奈米銀線及石墨烯的複合導電材料，且該混合溶液中的氯離子會對石墨烯產生摻雜作用。此外，本發明還提供一種具有該等奈米銀線與石墨烯的複合導電薄膜。
雙唑類鉑金屬發光錯合物 | LUMINESCENT PLATINUM(II) COMPLEXES WITH BIAZOLATE CHELATES | 中華民國：I498322 大陸：2484896 美國：9,040,702 | 國立清華大學 100.00% | 葉秀炫,季昀 | 光電光學 | A platinum complex of a formula (I): ＃＃STR00001＃＃ where R.sup.1 and R.sup.2 are each fluoroalkyl, X is C－－H or nitrogen, and L.sup.1 is a bidentate, nitrogen－containing heteroaromatic ligand.
濾膜結構 | FILTERING FILM STRUCTURE | 美國：9,040,144 | 國立清華大學 100.00% | 曾繁根,張文智,張家榮,黃裕升,闕郁倫 | 生化醫藥,能源科技 | A filtering film structure includes a film, a conductive layer and a dielectric layer. The film includes a plurality of holes. The conductive layer is disposed on the inner surface of the holes, and the dielectric layer is disposed on the conductive layer. When applying a voltage to the conductive layer, an electrical charge layer forms on the surface of the dielectric layer.
偵測致死細胞的方法與材料及其應用 | METHODS AND COMPOSITIONS FOR DETECTION OF LETHAL CELL AND USES THEREOF | 中華民國：I391660 加拿大：2772643 大陸：1486163 日本：5747419 歐盟：2473621 澳洲：2010291710 美國：8,178,307 | 國立清華大學 100.00% | 楊孝德 | 生化醫藥 | The present invention relates to methods and compositions for identifying and detecting lethal cell useful for monitoring disease status and therapy response in various types of cancer patients regardless of the etiological origin of the cancer and uses thereof.
微流體懸吊液珠晶片 | MICROFLUIDIC HANGING DROP CHIP | 中華民國：I444473 美國：9,034,636 | 國立清華大學 30.00% ,財團法人國家衛生研究院 70.00% | 許佳賢,陳致真 | 生化醫藥 | A microfluidic hanging drop chip is disclosed. Also disclosed are methods for culturing cells and forming cell aggregates in hanging drops.
OPTICAL RECOGNITION SYSTEM AND METHOD THEREOF | OPTICAL RECOGNITION SYSTEM AND METHOD THEREOF | 美國：9,029,753 | 國立清華大學 100.00% | 葉尚府,謝志成,劉醇鎧,鄭喬任 | 電子電機 | The present invention is related to an optical recognition system and a method thereof, and more particularly to an optical recognition system and a method that adopts a single-slope analog-to-digital converter to proceed a single-slope analog-to-digital conversion in order to have an image with a wide dynamic range.
用於雷射加工之多階諧波合成雷射系統及應用多階諧波合成雷射之雷射加工方法 | MULTI-COLOR HARMONIC SYNTHESIZED LASER SYSTEM FOR LASER PROCESSING AND LASER PROCESSING METHOD USING MULTI-COLOR HARMONIC SYNTHESIZED LASER | 中華民國：I490068 美國：9,031,101 | 國立清華大學 100.00% | 楊承山,潘犀靈,蔡澤夫,蔡宇亮 | 工業工程,光電光學 | A multi-color harmonic synthesized laser system for laser processing and a laser processing method using multi-color harmonic synthesized laser are disclosed. The multi-color harmonic synthesized laser system includes a laser source for providing a single laser wave, a converter for converting the single laser wave into a plurality of harmonic waves with different frequencies, and a modulating unit for modulating amplitudes and relative phases of the harmonic waves to form a plurality of modulated harmonic waves, so as to synthesize the modulated harmonic waves as a single synthesized laser wave, wherein the single synthesized laser wave is focused on an object to perform a laser processing. The converter includes a plurality of non-linear crystals for converting the single laser wave into a fundamental harmonic wave and a plurality of multi-frequency harmonic waves. The harmonic waves are coherent and collinear, and the phases of the harmonic waves are related to one another.
雙重矽晶穿孔結構 | DOUBLE THROUGH SILICON VIA STRUCTURE | 中華民國：I484615 美國：8,742,839 | 國立清華大學 100% | 石修銓,吳誠文 | 電子電機 | 本發明係揭露一種雙重矽晶穿孔結構，其包含第一晶粒單元、第一訊號路徑、第二訊號路徑、接收單元以及第二晶粒單元。第一訊號路徑，係包含有第一驅動單元及第一矽晶穿孔單元，第一驅動單元係包含第一端、第二端及第三端。第二訊號路徑，係包含有第二驅動單元及第二矽晶穿孔單元，第二驅動單元係包含第一端、第二端及第三端。本發明係藉由第一驅動單元、第二驅動單元及具有或閘或反或閘的接收單元將傳統雙重矽晶穿孔之訊號路徑分割為兩個不同的訊號路徑，以避免因為短路缺陷的矽晶穿孔單元產生訊號衰退的問題
含雙唑類配基的銥金屬錯合物 | HETEROLEPTIC IRIDIUM COMPLEX BEARING DIAZOLATE CHELATE | 中華民國：I484020 美國：8,957,208 | 國立清華大學 100.00% | 廖家翎,季昀 | 材料化工,能源科技,光電光學 | 一種含雙唑類配基的銥金屬錯合物，是由式(I)所示： 式(I) 於式(I)中，R1、R2、X、L1以及L2的定義如同說明書以及申請專利範圍中所定義。該含雙唑類配基的銥金屬錯合物為中性錯合物。最高填滿分子軌域是由負二價雙唑類配基來調整，而最低未填滿分子軌域是由L1或L2來調整，因此，該含雙唑類配基的銥金屬錯合物的分子軌域可獨自調整，繼而可較有彈性的調整所釋放的激發光波長與顯現之顏色，再者，應用至有機發光二極體，可使有機發光二極體具有較佳的放光效率。
偵測壓力及發炎反應惡性循環的指標與方法 |  | 中華民國：I484185 大陸：1734147 | 國立清華大學 100.00% | 楊孝德 | 生化醫藥 | 本發明係提供一利用NFA來作為偵測壓力及發炎反應之惡性循環的指標及方法。為了治療惡性循環以預防跟治療長期壓力與慢性發炎所引發之相關疾病且避免副作用與併發症，在大部分的情況下針對NFA指標之表現進行部份的抑制可以更有治療效果，並且可以同時抑制其他與惡性循環相關之關鍵指標，不但較不具毒性且不影響相關的基本生理功能。NFA指標的抑制也同時部分抑制所有關鍵的已知惡性循環指標，因此，NFA可以抑制惡性循環來預防及治療長期壓力與慢性發炎相關之疾病，而不會造成任何副作用與併發症。NFA係為一重要的壓力及發炎的指標，且其異常之表現在惡性循環之構成上扮演著一個重要的角色。因此本發明係提供一有關於利用NFA做為偵測指標之核心技術，以便從壓力及發炎反應之惡性循環的偵測之中，進一步制定出有關癌症之12種特徵的指標與應用。
形成連續性三維結構的噴墨方法 | A METHOD OF FORMING A CONTINUOUS THREE- DIMENTIONAL STRUCTURE BY INKJET PRINTING PROCESS | 中華民國：I484301 美國：9,211,677 | 國立清華大學 100% | 洪健中,路國鑫,劉通敏 | 機械結構,光電光學,電子電機 | 本發明提供一種形成連續性三維結構的噴墨方法。在一基板上形成一具有預先定義圖案之暫時結構。暫時結構與基板形成容置空間。噴塗墨滴於此容置空間，並令墨滴同時覆蓋接觸暫時結構表面及基板表面。藉由墨滴自身重力、墨滴與暫時結構間表面張力合力及墨滴與基板間表面張力合力三者之交互作用，令墨滴形成自我導流而能依預先定義之圖案填滿容置空間。墨滴固化後，移除暫時結構而留下墨滴之固化體，形成連續性三維結構。藉由暫時結構的調整，可控制連續性三維結構的幾何型態。從而解決了傳統噴墨方法無法有效縮短墨滴固化體線寬的缺點。
系統級封裝方法 | Systematic Packaging Method | 中華民國：I484569 美國：8,721,900 | 國立清華大學 100.00% | 方維倫,溫榮弘 | 材料化工,機械結構,電子電機 | 一種系統級封裝方法，該系統級封裝方法為：在封裝體上以物理性、化學性沉積及選擇性蝕刻方式，鋪鍍上單層、多層導電膜作為導電體。由於其是以單一材料構成的質量塊，達成具效能可調適性的系統單晶片多自由度慣性感測元件，故能有效提升慣性感測元件的設計彈性，降低製造成本，適用範圍廣，實用性強。
導電碳膠製作方法 | METHOD FOR FABRICATING A CONDUCTIVE PASTE | 中華民國：I484017 美國：9,390,832 | 國立清華大學 100% | 朱慧捷,李紫原,戴念華 | 材料化工,能源科技 | 本發明係有關於一種導電碳膠製作方法，包括：(a)形成一有機載體，包括一有機溶劑、一樹脂及一陰離子界面活性劑；(b)形成一混合粉體，包括一碳化物及一摻雜態聚苯胺，其中該摻雜態聚苯胺係利用一陰離子界面活性劑及一酸對一聚苯胺摻雜所形成；以及(c)混合該有機載體及該混合粉體以形成一膠體。本發明之導電碳膠在燒結後具有大幅改善的導電性。
有機發光二極體之製作方法 | Method for Preparing Organic Light-Emitting Diode Including Two Light-Emitting Layers with Two Solvents | 中華民國：I484680 美國：7,901,962 | 國立清華大學 100.00% | 黃珮瑜,周卓煇 | 材料化工,機械結構,光電光學 | 本發明係有關於一種有機發光二極體之製作方法，包括以下步驟：(A)提供一基板，其一表面設置有一第一電極；(B)於該第一電極上，使用一第一溶液進行一第一成膜步驟，以形成一第一發光層，其中該第一溶液包括一第一溶劑及一第一染料；(C)於該第一發光層上，使用一第二溶液進行一第二成膜步驟，以形成一第二發光層，其中該第二溶液包括一第二溶劑及一第二染料，且該第一溶劑與該第二溶劑係為相異溶劑並滿足下列至少一條件：該第一溶劑與該第二溶劑之偶極矩差異為0.5 D以上、或該第一溶劑之黏滯度為0.3 mPa‧s以上；以及(D)形成一第二電極於該第二發光層上。
淨化處理裝置/ PURIFICATION PROCESSING DEVICE |  | 中華民國：M500611 大陸：4506517 | 財團法人工業技術研究院 50% ,國立清華大學 50% | 林煒傑,李柏潔,黃志彬,楊欣茹,陳建宏,胡啟章 | 材料化工,生化醫藥,能源科技
精蟲篩選系統及其方法 | SPERM SLECTING SYSTEM AND THE METHOD THEREOF | 中華民國：I503415 美國：9,023,613 | 國立清華大學 100.00% | 陳芃君,吳仁貴,曾繁根 | 生化醫藥 | The present invention discloses a sperm selecting system and the method thereof. The brief concept of the present invention is to generate a flow field by hydraulic pressure difference then utilize the property that the sperm swims against the flow field so as to difference the sperms by vitality thereof. One of the main features of the present invention is that the sperms be selected are initially set at the entrance of the flow field instead of the exit of the system. Furthermore, an activating design can be selectively added to the present invention so as to activate the sperm be affected by the process of freeze storing.
微機電共振震盪子結構及其驅動方法 | MICROMECHANICAL RESONATOR OSCILLATOR STRUCTURE AND DRIVING METHOD | 中華民國：I511916 美國：9,024,708 | 國立清華大學 100.00% | 李承勳,侯立人,李昇憲 | 通信傳輸,機械結構,電子電機 | This invention provides a micromechanical resonator oscillator structure and a driving method thereof. As power handling ability of a resonator is proportional to its equivalent stiffness, a better power handling capability is obtained by driving a micromechanical resonator oscillator at its high equivalent stiffness area. One of the embodiments of this invention is demonstrated by using a beam resonator. A 9.7-MHZ beam resonator via the high-equivalent stiffness area driven method shows better power handling capability and having lower phase noise.
V-VI族半導體之奈米片狀陣列結構之製備方法 | METHOD FOR PREPARING NANO-SHEET ARRAY STRUCTURE OF GROUP V-VI SEMICONDUCTOR | 美國：9,023,663 | 國立清華大學 100.00% | 蔡鴻偉,詹宗晟,闕郁倫 | 材料化工 | The object of the present invention is to provide a method for preparing a nano-sheet array structure of a Group V-VI semiconductor, comprising: (A) providing an electrolyte containing a hydrogen ion and disposing an auxiliary electrode and a working electrode in the electrolyte, wherein the working electrode comprises a Group V-VI semiconductor bulk; and (B) applying a redox reaction bias to the auxiliary electrode and the working electrode to form a nano-sheet array structure on the bulk.
碳材料鍍銀之方法 | Method for decoration of silver onto carbon materials | 美國：9,023,250 | 國立清華大學 100% | 李裕安,戴念華 | 材料化工,光電光學 | The invention provides a method for decoration of silver onto carbon materials, comprising the following steps: functionalizing a first carbon material and a second material; mixing the functionalized first and second carbon materials into a first mixed solution through an alcohol solution; and mixing a silver solution and the first mixed solution into a second mixed solution.
針對糖化血紅素及血紅素具有高專一性的適合體及其應用 | HEMOGLOBIN A1c-SPECIFIC APTAMER, HEMOGLOBIN-SPECIFIC APTAMER, AND APPLICATIONS THEREOF | 中華民國：I482857 美國：9,086,406 | 國立清華大學 100% | 張可薇,林欣億,謝淑珠,吳清菊,李國賓 | 生化醫藥 | 本發明提供一種對糖化血紅素具有高專一性之適合體及一種對血紅素具有高專一性之適合體，其是由系統性配分子指數增益演繹程序與微流體晶片系統體外篩選而得。該些適合體具有低自由能故較傳統使用的抗體穩定，且對於糖化血紅素或血紅素有高專一性，因此可有效用於糖化血紅素或血紅素檢測之應用。
可調變聚焦元件及其系統 | Focus-adjustable device and system thereof | 中華民國：I483005 大陸：1903357 美國：8,988,781 | 國立清華大學 100% | 林昇融,陳政寰 | 能源科技,機械結構,光電光學 | 本發明係關於一種可調變聚焦元件及其系統，其中該可調變聚焦元件係藉由於一透光基板的內部形成一封閉式流道而製成，且該封閉式流道係與該透光基板共同構成類似菲涅爾透鏡結構；並且，該可調變聚焦裝置係由該可調變聚焦元件與一流體注入與抽出裝置所構成。於本發明中，當光線照射該基板之一側時，該光線會受到該封閉式流道之結構的影響而被聚焦至基板另一側的一特定焦距之上，達到聚焦光線之效果；此外，使用者可透過該封閉式流道之流道口將具有特定折射率的流體注入於該封閉式流道之中，進以藉此不同流體之不同折射率而達到不聚焦或調整焦距之目的。
低電阻之熱電材料及其製備方法 | Thermoelectric materials with low electrical resistivity and manufacture thereof | 中華民國：I483439 美國：8,398,897 | 國立清華大學 100% | 吳欣潔,陳信文 | 材料化工,能源科技 | 熱電材料(Thermoelectric materials)是近年來備受重視的能源材料，Ag-Sb-Te材料為具有高潛力之熱電材料，尤其是其三元AgSbTe2化合物。熱電優質(z=S2/κρ)為熱電轉換效率指標。AgSbTe2化合物為低熱傳導係數(κp=0.6 WK-1m-1)之p型半導體，但其高電阻性質(ρ=7.5*10-3Ωcm)限制其應用性。本發明揭露一種低電阻之熱電材料及其製備方法，藉由找出Ag-Sb-Te三元系統共晶點，並透過Class I反應：L=AgSbTe2＋Ag2Te＋δ製備高機械強度、存在均勻奈米結構之Ag-Sb-Te三元塊材合金。此具奈米結構之Ag-Sb-Te三元塊材合金與三元AgSbTe2化合物不同，具有低電阻性質(ρ=8.4*10-4Ωcm)。
晶圓圖之分析系統及其分析方法 | ANALYTIC SYSTEM OF WAFER BIN MAP AND NON-TRANSITORY COMPUTER READABLE MEDIA THEREOF | 中華民國：I483216 | 國立清華大學 100% | 陳薇如,許嘉裕,簡禎富 | 工業工程,電子電機 | 本發明係揭露一種晶圓圖之分析系統及其分析方法。該晶圓圖之分析系統包含一晶圓圖輸入模組、一晶圓圖資料庫、一進退化模組、一標準化模組、一座標轉換模組、一缺陷密度顯示模組、一隨機性檢定模組、一相似度比對模組、以及一模型評估模組。該晶圓圖輸入模組係提供一晶圓圖。該晶圓圖資料庫係儲存複數個歷史晶圓圖。該進退化模組係對該晶圓圖之各晶片位置進行一進退化處理，以簡化該晶圓圖。該標準化模組係對該晶圓圖建立一公版晶圓圖。該座標轉換模組係對該公版晶圓圖進行座標轉換，並產生複數個比對公版晶圓圖。該缺陷密度顯示模組係對該複數個比對公版晶圓圖進行缺陷密度計算，以顯示該複數個比對公版晶圓圖之缺陷密度分布情形，並獲得複數個特徵公版晶圓圖。該隨機性檢定模組係對該複數個歷史晶圓圖進行隨機性檢定，並去除隨機性樣型之該複數個歷史晶圓圖以減少該複數個歷史晶圓圖之一比對數量。該相似度比對模組係對該複數個特徵公版晶圓圖與該複數個歷史晶圓圖所對應之複數個特徵公版晶圓圖進行相似度比對。該模型評估模組係評估該公版晶圓圖可能對應之該複數個歷史晶圓圖，並產生一分析結果將該複數個歷史晶圓圖依相似度、敏感度、及準確度依序排列。
| TWO DIMENSIONAL CODE AND METHOD OF CREATING THE SAME | 中華民國：I543083 美國：9,016,571 | 國立清華大學 100.00% | 米特拉 尼洛伊 Ｊ,李潤容,朱宏國 | 資訊工程 | A computer-implemented method of creating a two dimensional code comprises providing a two dimensional code comprising a cell, providing a picture comprising a patch corresponding to the cell of the two dimensional code, providing a plurality of cell patterns different from each other, wherein each cell pattern comprises a plurality of sub-cells, and determining one of the plurality of cell patterns for the cell of the two dimensional code according to the patch of the picture.
大陣列元素多維資料登記積體電路解碼/編碼系統 | MULTI-DIMENSIONAL DATA REGISTRATION INTEGRATED CIRCUIT FOR DRIVING ARRAY-ARRANGEMENT DEVICES | 美國：9,019,513 | 國立清華大學 100% | 劉健群,曾繁根 | 機械結構,光電光學,電子電機 | The multi-dimensional data registration integrated circuit for driving array-arrangement devices, comprising: a plurality of the i-th hierarchy sets, each of the i-th hierarchy sets is divided into a plurality of the (i＋1)-th hierarchy sets; a i-th hierarchy address selection circuit, comprising a signal generation unit and a multiplexing unit, wherein the former generates an enable signal, the latter is connected to the signal generating unit and shifts the input data based on the enable signal and a second timing signal to further generate n bits of address signals, the i-th hierarchy address selection circuit is used to scan the plurality of the i-th hierarchy sets and select at least one of the i-th hierarchy sets to function; and a data supply circuit to follow a scan sequence of a j-th hierarchy address selection circuit and write a plurality of data into the selected j-th hierarchy sets.
Control Scheme for 3D memory IC | 三維記憶體晶片之控制結構 | 中華民國：I456739 美國：9,013,908 | 國立清華大學 100.00% | 黃宗賢,陳建源,吳威震,張孟凡 | 電子電機 | The present invention discloses a control scheme for 3D memory IC that includes a master chip and at least one slave chip. The master chip includes a main memory core, a first local timer, an I/O buffer, a first pad and a second pad. The at least one slave chip is stacked with the master chip. Each of the slave chip includes a slave memory core, a second local timer and a third pad. A first TSV is coupled to the first pad and the third pad. A logic control circuit layer includes a logic control circuit and a fourth pad, and the logic control circuit is coupled to the fourth pad. A second TSV is coupled to the second pad and the fourth pad.
多層三維晶片之層識別電路及其方法 | Layer-ID Detector for Multilayer 3D-IC and Method of the Same | 中華民國：I482260 美國：8,680,909 | 國立清華大學 100% | 張孟凡,陳銘斌 | 電子電機 | 一種多層三維晶片之層識別電路，包括：隨機產生器；層識別指定機制電路，耦接該隨機產生器，以利於產生層識別指定訊號；及計數器，耦接該所產生的層識別指定訊號，以利於輸出一層識別訊號。
半導體之貫孔內連接線的製造方法 | METHOD FOR FABRICATING INTERCONNECTING LINES INSIDE VIA HOLES OF SEMICONDUCTOR DEVICE | 中華民國：I482240 美國：8,679,974 | 國立清華大學 100.00% | 林佳漢,李豐宇,方維倫 | 機械結構,電子電機 | 一種半導體之貫孔內連接線的製造方法，包含以下步驟：首先，提供一具有一容槽及一連接表面的模板，該容槽與該連接表面位於該模板的同一側；接著於該容槽內填入一導電材料；將一具有至少一貫孔的基板與該連接表面相接，使該貫孔與該容槽連通；然後加熱該導電材料至一工作溫度，使部分該導電材料形成液態，並由該容槽往該貫孔流入；以及冷卻該導電材料，使該導電材料於該貫孔形成一內連接線。據此，本發明藉由加熱成形的方法製造該內連接線，不僅步驟簡單，節省製程時間，進而可提高製程上的良率及效率且降低製作成本。
光源品質量測裝置 | Light Quality Evaluating Device | 中華民國：I461664 美國：9,013,696 | 國立清華大學 100.00% | 曾俊儒,楊富欽,周卓煇 | 光電光學 | The present invention relates to a light quality evaluating device, comprising a light receiving unit, first processing unit, a memory unit, a second processing unit, a display unit, and a power management unit, and being used for evaluating the light quality light based on physiological perception of human. In evaluating operation, it transfers a power spectrum of the light emitted from a light source to a luminance spectrum of light through a luminosity function. Next, the method compares the luminance spectrum of light with a corresponding luminance spectrum of blackbody radiation thereof. Therefore, an index of spectral resemblance with respect to the black body radiation (SR.sub.BR) would be calculated and then obtained, such that the SR.sub.BR can be used for evaluating the quality of the light emitted from the light source. Moreover, comparing to conventional CRI, SR.sub.BR is a better light quality evaluating method because of having fairness and consistency.
利用電漿技術將二氧化碳轉化為有用之有機產物 | CONVERSION OF CARBON DIOXIDE INTO USEFUL ORGANIC PRODUCTS BY USING PLASMA TECHNOLOGY | 美國：9,011,648 | 國立清華大學 100.00% | 張濬智,張懿心,楊長謀 | 材料化工,能源科技,光電光學 | The present invention relates to a method of conversion of carbon dioxide into organic products using plasma technology comprising the steps of (a) providing a reaction chamber; (b) introducing a counterpart molecule and carbon dioxide into the reaction chamber; (c) initiating a plasma in the reaction chamber; and (d) converting the carbon dioxide into organic products, wherein the organic products do not contain formic acid and formaldehyde, and wherein the counterpart molecule consists of water molecule.
聚苯胺複合材料及其製造方法 | POLYANILINE COMPOSITES AND FABRICATION METHOD THEREOF | 中華民國：I481644 | 國立清華大學 100% | 陳盈儒,戴念華 | 材料化工,通信傳輸 | 一種聚苯胺複合材料，包含一主基質以及一填充物。主基質為具導電性的聚苯胺。填充物填充於主基質中，其中填充物包含一碳基質，其由碳材料所組成，例如可為石墨烯；以及一金屬成分，其附著於碳基質上。另外，亦提供了所述複合材料的製造方法。經由添加金屬成分鍍覆碳基質以增加導電性，大大提升了聚苯胺複合材料的電磁波屏蔽效率。
多槽式微波裝置及其處理系統 | MULTI-SLOT MICROWAVE DEVICE AND PROCESSING SYSTEM THEREOF | 美國：9,006,626 | 國立清華大學 100.00% | 金重勳,張存續,趙賢文,方世杰 | 機械結構,工業工程,電子電機 | A multi-slot resonant microwave device comprises a plurality of slot microwave resonator units and at least one microwave emitting source. Each of the plurality of slot microwave resonator unit is defined as a slot resonant cavity. Whenever at least one of the microwave emitting sources emits microwave power into the plurality of slot microwave resonator units, the plurality of slot microwave resonator units resonate simultaneously, and produce an electromagnetic field with the same polarization direction. Therefore, the multi-slot resonator device can deal with large-area microwave heating with greater microwave effect to shorten operating time and accomplish the objective of homogeneous and megathermal microwave heating.
| Method for direct functionalization of polyaniline and other molecules having diiminoquinoid ring via C-C bond formation | 美國：9,006,490 | 國立清華大學 100.00% | 韓建中 | 材料化工 | A method for direct functionalization of polyaniline and other molecules with at least one diiminoquinoid ring through C－－C bond formation is described. Fluoride ion, or a weak base whose conjugated acid form has a pK.sub.a value of 1－10, is used as a catalyst to react the molecule with an organic compound that has an abstractable proton directly bonded to the target carbon atom thereof to be bonded to the diiminoquinoid ring and has a pKa value less than 30 for the abstractable proton.
(由生科院-江安世老師為代表)具高解析度之共軛焦顯微鏡影像拼接方法 |  | 中華民國：I480833 | 國立清華大學 100.00% | 江安世,蔡耀萱,陳永昌 | 光電光學 | 本發明係揭露一種具高解析度之共軛焦顯微鏡影像拼接方法，係包含以下步驟：(1)開始；(2)決定欲進行拼接之影像是否多於兩個，若否，則進行步驟(3)，若是，則進行步驟(7)；(3)進行角錐形相關演算法(pyramidal correlation)；(4)對兩影像之重疊區域進行增益補償(gain compensation)；(5)對重疊區域以外之部分進行強度調整(intensity adjustment)；(6)進行動態規劃(dynamic programming)，並進行步驟(15)；(7)決定角錐形相關演算法(pyramidal correlation)是否必須，若是，則進行步驟(8)，若否，則進行步驟(12)；(8)進行角錐形相關演算法(pyramidal correlation)；(9)進行鄰接調整(adjacency adjustment)；(10)決定利用間距圖譜進行線性調整是否必要，若是，則進行步驟(11)，若否，則進行步驟(13)；(11)利用間距圖譜進行線性調整；(12)進行尺度不變特徵變換演算法(scale-invariant feature transform,SIFT)；(13)對所有影像進行增益補償(gain compensation)；(14)進行多重波段混合技術(multi-band blending)；(15)將影像進行結合而形成該共軛焦顯微鏡影像；及(16)步驟結束。
針對A型流感H1亞型病毒具有高專一性的適合體及其應用 | Influenza A H1N1 subtype-specific aptamer and applications thereof | 中華民國：I480374 美國：8,835,624 | 國立清華大學 100.00% | 劉通敏,劉通敏,賴憲治,李國賓 | 生化醫藥 | 本發明提供一種對於A型流感H1亞型病毒具有高專一性之適合體，其是由系統性配分子指數增益演繹程序與微流體晶片系統體外篩選而得。該適合體穩定且較抗體的靈敏度高約100倍，且對於A型流感H1亞型病毒具有高專一性，因此可有效用於A型流感H1亞型病毒檢測之應用。
顯示螢幕及其顯示系統 | DISPLAY SCREEN AND DISPLAY SYSTEM THEREOF | 中華民國：I480667 美國：9,245,459 | 國立清華大學 100.00% | 姚柏宏,陳政寰 | 資訊工程,光電光學,電子電機 | 一種顯示螢幕包含一基材以及一螢光材料。基材包含多個陣列排列之像素區域，其中每一像素區域包含一螢光區域以及一透光區域。螢光材料則設置於螢光區域內，用以供一激發光激發螢光區域使第一螢光材料發出一可見光而形成一影像。上述顯示螢幕可讓觀看者看到螢光區域所形成之影像以及顯示螢幕另一側之環境影像。同時亦揭露一種包含上述顯示螢幕之顯示系統。
於銅銦鎵硒製備三維結構的方法 | Method for producing a three-dimensional structure on a copper indium gallium selenide compound | 中華民國：I480947 美國：8,815,633 | 國立清華大學 100% | 顏鈺庭,王乙仲,鄭湘穎,闕郁倫 | 材料化工,光電光學 | 一種於銅銦鎵硒製備三維結構的方法，首先，準備一銅銦鎵硒基材，並於該銅銦鎵硒基材上定義為互補的兩區域；接著，提供一模具，並使該模具吸收一對該銅銦鎵硒基材具腐蝕性而對該模具不具腐蝕性的蝕刻液；最後，將該模具對應於該兩區域上，令該蝕刻液流出該模具而接觸該兩區域以進行蝕刻，使得該兩區域之間形成一高度落差，而於該銅銦鎵硒基材上形成一三維結構。據此，本發明不需昂貴的設備即可快速的於該銅銦鎵硒基材上大面積製作出該三維結構。
具有電洞阻擋功能的高分子與接枝有電子注入/傳遞功能的金屬離子鑲嵌入冠醚側鏈之共軛高分子之複合材料及其於OLED及有機太陽能電池的用途 | Composite material of hole-blocking polymer and electron-injection/electron-transport conjugated polymer grafted with crown ether into which metal ion is intercalated, and uses thereof in OLED and organic solar cell | 中華民國：I480309 美國：9,105,851 | 國立清華大學 100.00% | 馬運聲,吳允中,盧信宏,陳壽安 | 材料化工,光電光學 | 我們提出一種具水/醇類可溶解性的電子注入/電洞阻擋複合層，其包含接枝有冠醚側鏈之共軛高分子，以及具有電洞阻擋功能的高分子，該共軛高分子具有為該冠醚所穩定的擬金屬狀態金屬離子以降低電子注入的能障及促進電子傳遞功能。此複合層能提升利用對水氧具高度穩定性的金屬(如鋁與金)做為陰極之高分子發光二極體OLED的效能。
| 6T STATIC RANDOM ACCESS MEMORY CELL, ARRAY AND MEMORY THEREOF | 美國：9,001,571 | 國立清華大學 100.00% | 陳建甫,張庭豪,山內寬行,張孟凡 | 電子電機 |  | A 6T static random access memory cell, array, and memory thereof are provided, in which the memory cell includes a first inverter, a second inverter, a first access transistor, and a second access transistor. The first inverter and second inverter respectively include a first pull-up transistor, a first pull-down transistor, a second pull-up transistor and a second pull-down transistor. The first pull-down and pull-up transistors each have a drain terminal mutually coupled to form a first node. The second pull-down and pull-up transistors each have a drain terminal mutually coupled to form a second node. The first and second access transistors each have a gate terminal respectively coupled to a first word line and a second word line. When the first word line provides on signals to turn on the first access transistor, the second low voltage supply provides a first differential voltage simultaneously.
| Method of Fabricating III-Nitride Based Semiconductor on Partial Isolated Silicon Substrate | 中華民國：I493617 美國：8,999,849 | 國立清華大學 100.00% | 林于軒,連羿韋,徐碩鴻 | 電子電機 |  | A semiconductor is fabricated on a silicon (Si) substrate. The semiconductor is III-nitride based. The Si substrate is partially isolated. Etching is directly processed from top on a chip for solving wire-width problem. The Si substrate does not need to be made thin. The chip can be large scaled and be prevented from bowing. Thus, the present invention simplifies producing procedure and reduces production cost. Besides, for a large-scaled chip, the breakdown voltage is enhanced; and, without making the Si substrate thin, the on-state current is remained the same and the heat problem is weakened.
| Positioning method for long-thin fleet | 中華民國：I479920 美國：9,000,976 | 國立清華大學 100.00% | 陳烈武,吳建澄,曾煜棋(交大) | 資訊工程 |  | The present invention provides a positioning method for long-thin fleet, which moves along a direction and has a motion track and a leading member. The leading member is in forefront of the motion track. The positioning method comprises the following steps: a positioning step and a transmitting step. The positioning step gets a positioning data through a GPS in a preset time. The transmitting step transmits a periodic signal to the members of the fleet through a wireless network system. The leading member proceeds the positioning and transmitting steps. The motion track is connected according to the positioning data.
6H-吲哚[3,2-b]喹喔啉衍生物及其有機發光二極體 | 6H-INDOLO[2,3-b]QUINOXALINE DERIVATIVES AND ORGANIC LIGHT EMITTING DIODE USING THE SAME | 中華民國：I567075 大陸：1988498 美國：8,999,522 | 國立清華大學 100.00% | 范純祥,鄭建鴻 | 光電光學 | A 6H-indolo[2,3-b]quinoxaline derivative has a structure of formula (I). R.sup.9 is a member selected from the group consisted of an aryl group having one or more substituents and a heteroaryl group having one or more substituents, and R.sup.1 to R.sup.8 are substituents. The 6H-indolo[2,3-b]quinoxaline derivative of the present invention incorporates an indole and a quinoxaline group therefore inherits good energy transfer ability from indole and good electron-injection ability from quinoxaline. The compound of the present invention may function as a host material or a dopant in the light-emitting layer. In addition, the compound of the present invention may function as hole transport material, electron transport material, hole blocking material, electron blocking material, hole injecting material or electron injecting material. ＃＃STR00001＃＃
電壓穩定度即時估測方法 | METHOD FOR ESTIMATING VOLTAGE STABILITY | 中華民國：I479159 | 國立清華大學 100% | 劉建宏,朱家齊 | 能源科技,電子電機 | 一種電壓穩定度即時估測方法，包含建立一多埠等效模組以及一等效阻抗；從廣域相角測量系統中取得兩個連續樣本，以計算電力系統之虛功響應係數；利用虛功響應係數以及等效阻抗計算修正係數；建立一具有修正後之等效阻抗以及電壓之修正耦合單埠模型；以及利用修正模型的最大負載度參數進行電壓穩定度估測。
靜態隨機存取記憶體單元 | STATIC RANDOM ACCESS MEMORY CELL | 中華民國：I479488 美國：8,462,540 | 國立清華大學 100% | 吳瑞仁,山內寬行,陳來福,張孟凡 | 電子電機 | 本發明係揭露一種靜態隨機存取記憶體單元，其包含一第一反向器、一第二反向器、一第一電晶體、一第二電晶體以及一第三電晶體，且第一反向器與第二反向器相互跨接耦合。第一電晶體連接於一寫入字元線、一寫入位元線以及第一反向器之一第一輸出節點，而第二電晶體連接於一寫入互補位元線、寫入字元線以及第二反向器之一第二輸出節點，以分別形成一傳輸閘。並且，第三電晶體連接於一讀取位元線、一讀取字元線以及第一反向器之第一輸入節點，形成一讀取埠電晶體，使記憶體單元具有一讀取埠。其中，讀取埠電晶體具有非對稱性臨界電壓之特性，可降低箝制電流(clamping current)來延展讀取位元線擺幅(to expanded read bit line swing)，亦可利用昇壓讀取位元線(boosted read bit line)方式來延展讀取位元線擺幅。
應用於長鍊狀車隊之定位方法 | A POSITIONING METHOD FOR LONG-THIN FLEET | 中華民國：I479920 美國：9,000,976 | 國立清華大學 100.00% | 吳建澄,曾煜棋,陳烈武 | 資訊工程 | 本發明提供了一種應用於一長鍊狀車隊中之定位方法，該長鍊狀車隊係沿同一方向移動，並具有一移動軌跡與一個領導成員，該領導成員位於該移動軌跡之最前端，其中該定位方法包括下列步驟：一定位步驟，透過一衛星定位系統在一預設時間內取得一位置資料；以及一傳輸步驟，透過一無線網路系統傳輸一週期訊號至訊號範圍內之複數個車隊成員；其中，領導成員進行定位步驟、傳輸步驟；以及，移動軌跡係依據複數個該位置資料所連結而成。
太陽光光譜全波段吸收之太陽能電池 |  | 中華民國：I479667 | 國立清華大學 100% | 徐惠纓,游萃蓉 | 材料化工,能源科技 | 一種太陽光光譜全波段吸收之太陽能電池，其係利用鈷摻雜之二氧化錫作為負型半導體層之材料，因此能夠藉由使用噴塗技術以及在熱壓製程的條件下進行太陽能電池的製作，解決習知技術必須於真空環境下或者於爐管環境進行製程所造成之高成本問題，並且本發明之負型鈷摻雜層配合氧化亞銅之正型半導體層亦可達到太陽光全光譜吸收的能力。除此之外，本發明所使用之負型鈷摻雜層可使用低溫製程進行太陽能電池的製作，因此可使用塑膠材料作為太陽能電池的基板，解決了習知技術因為高溫製程而必須使用耐高溫的基板，如玻璃、矽晶片進行製程的問題。
| COMMUNICATION METHOD AND SYSTEM THEREOF | 中華民國：I513269 大陸：1971786 美國：8,995,431 | 國立清華大學 100.00% | 石維寬,黃能富 | 資訊工程 |  | Disclosed are a communication method and a communication system. The method includes the following steps: a first communication device sends a communication request signal and a second identification code corresponding to a second communication device to a first switch device via a first exchange device by means of telephone connection; the first switch device sends the communication request signal and the second identification code to a second switch device via a cloud server by means of network connection; the second switch device sends the communication request signal to the second communication device via a second exchange device by means of telephone connection; when the second communication device confirms the communication request signal, a communication connection is set up between the first communication device and the second communication device via the first switch device, the cloud server and the second switch device.
[123I]標記碘辛基芬布芬醯胺化合物之製備方法及其應用 | METHOD OF PREPARING [123I]IODOOCTYL FENBUFEN AMIDE AND APPLICATION THEREOF | 美國：8,986,652 | 國立清華大學 100% | 黃鶴聯,樊修秀,葉俊男,田書帆,楊慶鉉,張剛瑋,林昆儒,林武智,李維元,蘇文欽,黃盈誠,俞鐘山,陳振宗 | 生化醫藥 | The present invention provides a method of preparing [.sup.123I]Iodooctyl fenbufen amide with a radiochemical yield of 15％, a specific activity of 37 GBq/.mu.mol and radiochemical purity of 95％. The present invention further provides a method of applying [.sup.123I]Iodooctyl fenbufen amide as tracer of single photon emission computer tomography (SPECT) to estimate the distribution of cyclooxygenase. By the binding characteristics of the iodine isotope-labeled compounds and the positive correlation of inflammation to tumor lesion, the present invention can estimate the tumor development and metastasis.
可調變聚焦元件及其系統 | Focus-adjustable device and system thereof | 中華民國：I483005 大陸：1903357 美國：8,988,781 | 國立清華大學 100% | 林昇融,陳政寰 | 能源科技,機械結構,光電光學 | The present invention relates to a focus-adjustable device and a system thereof, wherein the focus-adjustable device is fabricated by forming a single closed flow channel in the internal of a transparent substrate, so as to make the substrate and the single closed flow channel together form a specific lens structure similar to the Fresnel lens. In the present invention, when a light illuminates on one side of the substrate, the light would be concentrated at a specific focus point distancing from the other side of the substrate after being deflected by the specific lens structure. Moreover, a fluid having a specific refractive index can be filled into the single closed flow channel by a flow channel opening, so as to carry out the purpose of adjusting the focus of the specific lens structure; or to make the light parallelly pass through the specific lens structure without any deflection.
行動通訊端定位及轉接之方法 | POSITIONING AND DIVERTING METHOD FOR MOBILE COMMUNICATION END | 中華民國：I478611 大陸：2467943 | 國立清華大學 100% | 石維寬,黃能富 | 資訊工程 | 本發明係揭露一種行動通訊端定位及轉接之方法，其包含下列步驟：提供行動通訊端，其具有選取介面，選取介面包含複數個定位選項，各定位選項對應通訊接收端之所在位置；藉由輸入單元選取至少一定位選項，以產生對應至少一定位選項之設定訊號；提供遠端伺服器藉由網路通訊接收設定訊號，遠端伺服器具有資料庫，資料庫包含複數個定位資料；利用遠端伺服器將複數個定位資料與設定訊號進行比對，以取得對應設定訊號之至少一定位資料，並完成轉接設定；以及藉由遠端伺服器將通訊發話端對行動通訊端發送之通話訊號，轉接至對應轉接設定之通訊接收端。
運用靜態單賦值形式之機率化指標分析方法 |  | 中華民國：I476604 美國：8,745,599 | 國立清華大學 100.00% | 陳鵬昇,洪明郁,黃元欣,李政崑 | 資訊工程 | 一種運用靜態單賦値形式之機率化指標分析方法包含一個以靜態單賦値形式表示分析出來的指標關係圖形與一分析目標指標之程式:藉此用來決定目標指標相關之複數別名指標和該目標指標之至少一個可能位置之間之指向關係;透過關係圖形的簡化演算法,產生該目標指標與目標指標之至少一可能位置之間的直接機率關係。
功率感知電腦模擬系統及其方法 |  | 中華民國：I476583 | 國立清華大學 100.00% | 陳柏聿,林承諺,李政崑 | 資訊工程 | 一種功率感知電腦模擬系統包含一嵌入式多核心模擬模組、一功率抽象解釋(Power Abstract Interpretation)模組以及一C功率估計(C Power Estimation,CPE)性能分析(Profiling)模組。該嵌入式多核心模擬模組包含複數個數位訊號處理器(DSP1~DSPn)、一外部記憶體以及一直接記憶體存取(DMA)。其中該功率抽象解釋模組經配置分別耦接該些數位訊號處理器、該外部記憶體、該直接記憶體存取及該CPE性能分析模組。
共晶型記憶體 |  | 中華民國：I476971 | 財團法人工業技術研究院 33% ,國立清華大學 33% ,私立逢甲大學 34% | 蔡銘進,陳達,金重勳,高金福 | 材料化工,電子電機 | 本發明揭露一共晶型記憶體，包括一共晶型記憶材料層，上、下或左、右兩個電極。共晶型記憶材料層使用之材料以M1-M2-X為代表，其中M1為半導體元素、M2為會與M1形成共晶之另一元素、X為係為雜質或添加之元素。
以黑體輻射光譜相似性分析光源品質之方法 | Light Source Quality Evaluating Method by Using Spectral Resemblance With Respect to the Blackbody Radiation | 中華民國：I476383 | 國立清華大學 100.00% | 楊富欽,曾俊儒,周卓煇 | 光電光學 | 本發明係關於一種以黑體輻射光譜相似性分析光源品質之方法，係具有5個主要的步驟流程。本發明之方法主要係以人的生理感受度為基準所進行的指標評估。並且，於評估的技術操作上，係藉由光度函數將一發光元件的能量光譜轉換成人眼感受度較為敏感的一亮度光譜；接著再藉由與黑體輻射光譜的光譜比對，進而決定該發光元件所發出的光的品質高低；如此，相較於習用的演色性指數評估方法，本發明之以黑體輻射光譜相似性分析光源品質之方法更具公正性與一致性。
| METHOD OF EARLY TERMINATION OF CHANNEL DECODING BY RE-ENCODING | 中華民國：I521889 美國：8,977,934 | 國立清華大學 100.00% | 李茂睿,翁詠祿 | 電子電機 |  | A system providing early termination for channel decoding by re-encoding including a decoding unit, an encoding unit connected to the decoding unit, and a checking unit connected to the decoding unit and to the encoding unit. Via the system, decoded message words produced from the decoding unit are sent back to the encoding unit for re-encoding. Re-encoded words are compared to the decoded codewords by the checking unit and, if they are completely the same, the decoding action of the decoding unit is terminated. The system reduces power consumption and offers a simplified structure, improved decoding throughput, and reduced hardware complexity.
| DATA ERROR-DETECTION SYSTEM AND DATA ERROR-DETECTION METHOD THEREOF | 中華民國：I500272 美國：8,977,942 | 國立清華大學 100.00% | 吳曙宇,吳誠文 | 電子電機 |  | The present invention discloses a data error-detection system and the method thereof. The system includes an initializing module, an encoding module, a decoding module and a restoring module. The initializing module arranges the transmitting data in a 3D matrix to produce information data. The encoding module encodes the information data to produce checking data, and outputs encoding data which includes information data and checking data. The decoding module receives encoding data and detects information data according to the checking data to correct the information data and then produces 3D matrix receiving data. The restoring module produces receiving data according to the 3D matrix receiving data. Herewith, the effect of error-detection and correction of the data can be achieved.
聯三伸苯基衍生物在有機電致發光元件上之應用 | APPLICATION OF TRIPHENYLENE DERIVATIVES IN ORGANIC ELECTROLUMINESCENT DEVICES | 中華民國：I461387 大陸：1885490 美國：8,974,920 | 國立清華大學 100.00% | 周鶴修,陳裕翰,鄭建鴻 | 材料化工,能源科技,光電光學 | Triphenylene derivatives having a structure of formula (1) are provided. Ar represents an aromatic compound, n is 1 to 3, and each of R and R.sub.1 to R.sub.13 is a member independently selected from the group consisting of hydrogen, halo, cyano, trifluoromethyl, amino, C.sub.1-C.sub.10 alkyl, C.sub.2-C.sub.10 alkenyl, C.sub.2-C.sub.10 alkynyl, C.sub.3-C.sub.20 cycloalkyl, C.sub.3-C.sub.20 cycloalkenyl, C.sub.1-C.sub.20 heterocycloalkyl, C.sub.1-C.sub.20 heterocycloalkenyl, aryl and heteroaryl. The compound of the present invention may function as a host emitter or dopant in the emitter layer of OLED device. An OLED device is also herein provided.
主動補償式液靜壓軸承及使用其之液靜壓軸承模組 | ACTIVE COMPENSATING HYDROSTATIC BEARING AND HYDROSTATIC BEARING MODULE USING THE SAME | 中華民國：I435985 大陸：1596619 美國：8,556,509 | 國立清華大學 100% | 馮展華,盧佳崴,李威志,洪育民,宋震國 | 機械結構 | 一种主动补偿式液静压轴承设置于一第一结构与一第二结构之间，以允许第一结构与第二结构的相对运动。液静压轴承包含一本体及一补偿元件。本体固定至第一结构，并与第二结构隔开一第一间隙，且具有一空腔及与空腔连通的一输入通道及一输出通道。补偿元件设置于空腔中，本体与补偿元件之间具有一补偿通道，补偿通道连通输入通道及输出通道。一加压流体从输入通道通过补偿通道流至输出通道，使输出通道的加压流体流至第一间隙中，维持第一结构与第二结构的相对运动的稳定度及刚性。一种使用上述液静压轴承的液静压轴承模块也一并提供。本发明的主动补偿式液静压轴承及使用其的液静压轴承模块，在静态、动态下均具有高刚性，且适合动态负载变化。
檢測微區域應力之方法與系統 | THE STRESS DETECTION METHOD AND SYSTEM ON SMALL AREAS | 中華民國：I475202 | 國立清華大學 100.00% | 廖冠勛,羅丞曜 | 機械結構,光電光學,電子電機 | 本發明在一基底佈設一具有紋路的導電線路，藉由電流流過此導電線路並因熱焦耳效應使導電線路產生熱，待偵測導電線路上之熱影像後，可精確獲得基底之表面形貌與微區域應力。
具介孔洞結構之金屬空心圓球及其製作方法 | HOLLOW METAL SPHERE WITH MESOPOROUS STRUCTURE AND METHOD FOR MANUFACTURING THE SAME | 中華民國：I454315 美國：8,962,075 | 國立清華大學 100% | 胡佑維,楊家銘,陳柏凱 | 材料化工,生化醫藥,能源科技 | A method for manufacturing a hollow metal sphere with a mesoporous structure is disclosed, which comprises the following steps: (A) providing a hollow sphere template with a mesoporous structure, wherein the hollow sphere template comprises: a first shell with plural channels penetrating the first shell, the material of the first shell comprises a mesoporous silica material, and the mesoporous silica material has a cubic Ia3d symmetry pore structure; (B) mixing the hollow sphere template with a metal precursor; (C) reducing the metal precursor; and (D) removing the hollow sphere template to obtain a hollow metal sphere with a mesoporous structure. In addition, the present invention also provides a hollow metal sphere with a mesoporous structure prepared by the aforementioned method.
超連續光譜產生系統 | SUPERCONTINUUM GENERATION SYSTEM | 中華民國：I474060 美國：9,256,114 | 國立清華大學 100.00% | 蔡澤夫,游宜靜,林志軒,潘犀靈 | 光電光學 | 一種超連續光譜產生系統，包括一似噪脈衝光纖雷射結構、一放大單元以及一展寬介質。似噪脈衝光纖雷射結構產生波長小於1,300nm的複數似噪脈衝。放大單元具有一增益光纖，似噪脈衝係耦接至增益光纖。展寬介質與增益光纖耦接。其中似噪脈衝經放大單元放大以及展寬介質展寬後，進而產生一超連續光譜。
形成圖案化金屬改質層之方法 |  | 中華民國：I473726 | 國立清華大學 100% | 郭文鳯,張瀞文,吳若穎,岑尚仁,吳泰伯 | 材料化工 | 本發明係有關於一種形成圖案化金屬改質層之方法，包括：(A)提供一金屬基材、以及一具有一圖案之模具；(B)將模具壓印在金屬基材上，以將模具之圖案轉印至金屬基材；(C)移除模具；以及(D)改質或部份改質金屬基材，以形成一圖案化之金屬改質層。 | 自行申請補件
即時提問與回饋互動學習系統及其方法 | Instant questioning and feedback interactive learning system and method thereof | 中華民國：I474296 | 國立清華大學 100.00% | 王子華 | 教育科技,文化創意 | 一種即時提問與回饋互動學習系統及其方法，以使使用者裝置透過伺服器裝置進行互動學習，其中之互動模組用於顯示問題資訊以及相關訊息，問題資訊由問題分析模組進行分析以產生分析結果，互動回饋模組係依據分析結果取得回饋訊息以顯示於互動模組上，且互動回饋模組將分析結果及相對應之回饋訊息記錄於提問歷程表中，藉此互動回饋模組可依據提問歷程表、問題群組表及若干追蹤條件作為問題群組追蹤，以作為適當回饋訊息的參考依據。透過本發明之即時提問與回饋互動學習系統及其方法，可提供學習者即時互動學習環境且針對每位學習者的提問歷程提供適當的進階學習回饋。
磁性合金的序化方法 | METHOD FOR MAKING AN ORDERED MAGNETIC ALLOY | 中華民國：I474348 美國：US 9767836 B2 | 國立清華大學 100.00% | 施文傑,王良瑋,吳允中,賴志煌 | 材料化工 | 一種磁性合金的序化方法包含：(a)提供熱吸收底層；(b)在熱吸收底層上形成熱阻障底層；(c)在熱阻障底層上形成含非序化合金的磁性層，非序化合金具第一、二金屬，第一金屬是Fe、Co或Ni，第二金屬是Pt或Pd；及(d)直接對熱吸收底層施予快速熱退火使熱吸收底層迅速吸收熱能並產生一增加的體積膨脹量，從而令磁性層因增加的體積膨脹量而具一平面拉伸應力，以使非序化合金藉該平面拉伸應力轉變成一序化相。非序化合金具有熔點Tm。步驟(d)的升溫速率足以使序化相體積比率於一退火溫度Ta下在一預定時間達到0.70以上，且Ta≦0.45Tm。
穿透率可變之多孔薄膜之製備方法 | Method For Producing Porous Thin Film with Variable Transmittance | 中華民國：I474034 美國：8,765,229 | 國立清華大學 100% | 陳盈字,徐文光 | 材料化工,光電光學 | 一種穿透率可變之多孔薄膜之製備方法，其為將一聚合物進行烘乾去除水氣後，與一鹽類及一溶劑按照一混合比例進行混合以得到一第一混合溶液，接著該鹽類經由超音波震盪處理並完全溶解於該第一混合溶液中形成一第二混合溶液，再將該第二混合溶液於一玻璃平板上塗佈成膜，並置入一排氣櫃中抽氣讓該溶劑完全揮發，再以水洗處理將該鹽類自該聚合物中去除，予以製成一多孔薄膜。其中，該聚合物選自一聚丙烯腈；該鹽類選自一氯化鋰。而該多孔薄膜，其藉由乾溼狀態進而改變該多孔薄膜的可見光穿透率。
| Communication System and Communicating Connection Method Thereof | 大陸：2134289 美國：8,958,804 | 國立清華大學 100.00% | 石維寬,黃能富 | 資訊工程 |  | A communication system and a communicating connection method are disclosed. The communication system comprises a first user side, a second user side and a cloud platform. The first user side has a first identity identification code, a first space identification code or a combination thereof. The second user side has a second identity identification code, a second space identification code or combination thereof. The cloud platform comprises a cloud database and a cloud processing module. When the first user side is positioned, the cloud processing module matches and establishes the first user side and the second identity identification code, the second space identification code or the combination thereof, to connect the first user side and the second user side by a VoIP technology.
含雙唑類配基的銥金屬錯合物 | HETEROLEPTIC IRIDIUM COMPLEX BEARING DIAZOLATE CHELATE | 中華民國：I484020 美國：8,957,208 | 國立清華大學 100.00% | 廖家翎,季昀 | 材料化工,能源科技,光電光學 | A heteroleptic iridium complex of a formula (I): ＃＃STR00001＃＃ where R.sup.1 and R.sup.2 are each independently hydrogen, alkyl, fluoroalkyl, or aryl, X is C-X.sup.1 or nitrogen, X.sup.1 being hydrogen or phenyl, L.sup.1 is a monoanionic bidentate ligand, and L.sup.2 is a neutral bidentate ligand.
在毫微微蜂窩式網路中利用通訊裝置減少換手次數之方法 | Method for Reducing the Handover Frequency by a Communication Device in Femtocell Networks | 中華民國：I473510 美國：8,849,285 | 國立清華大學 100.00% | 王晉良,林風,李家朋,陳懷恩 | 通信傳輸,資訊工程 | 一種在毫微微蜂窩式網路中利用通訊裝置減少換手次數之方法，其步驟包含：利用一通訊裝置測量無線電訊號強度，並將對應之服務基地台資訊儲存至一快取記憶體；檢查快取記憶體之儲存內容是否屬於毫微微蜂窩式基地台資訊；若是，則由通訊裝置將測量報告中的宏蜂窩式基地台資訊刪除，並傳送至服務基地台；當通話中斷時，檢查快取記憶體之儲存內容是否屬於毫微微蜂窩式基地台資訊；若是，則啟動一計時器；在計時器之時效內，偵測一可用的毫微微蜂窩式基地台；傳送通話重建請求訊息至上述可用的毫微微蜂窩式基地台，以重建通話。
反射式偏光片 | REFLECTIVE POLARIZER | 中華民國：I472813 | 國立清華大學 100.00% | 吳建利,姚柏宏,鐘基瑞,陳政寰 | 機械結構,光電光學,電子電機 | 一種反射式偏光片包含一透光基板以及一光柵結構。光柵結構設置透光基板上，並包含一第一光柵層以及一第二光柵層。第一光柵層包含多個第一金屬單元之一第一陣列。第二光柵層堆疊於第一光柵層。第二光柵層包含多個第二金屬單元之一第二陣列，其中第一金屬單元以及第二金屬單元為相異之金屬材料。上述之反射式偏光片可在不增加奈米結構模具之製作困難度的前提下，改善短波長之穿透率以提升元件之光譜響應均勻性。
晶片 |  | 中華民國：I473283 大陸：1364383 美國：9,379,262 | 國立清華大學 100% | 葉哲良 | 材料化工,能源科技 | 本發明揭露一種具有高度抗破裂性之晶片。本發明之晶片具有複數個表面，其中，這些表面包含具各表面中最大面積之最大面，以及連接於最大面邊緣之側表面。側表面上形成有奈米結構層，此奈米結構層具分散晶片應力之效果，據此，晶片本身具有高度的抗破裂性，可避免晶片於半導體製程或其他加工製程中因受到外力而磨損甚至破裂。
丙酮感測器裝置 | ACETONE GAS SENSOR APPARATUS | 中華民國：I490489 美國：8,950,240 | 國立清華大學 100% | 果尚志,葉哲良 | 生化醫藥 | An acetone gas sensor apparatus, including: a chamber, used for containing a gas sample taken from a breath of a person; and an acetone gas sensor, placed in the chamber for generating an output current in response to an acetone concentration of the gas sample, the acetone gas sensor including: a substrate; a buffer layer, deposited on the substrate; an InN epilayer, deposited on the buffer layer for providing a current path for the output current; a first conductive contact, deposited on the InN epilayer for providing a drain contact; and a second conductive contact, deposited on the InN epilayer for providing a source contact.
測量溶液中之微量待測物濃度的方法及麻醉劑感測晶片 | BIOSENSOR AND METHOD FOR DETERMINING AN ANALYTE CONCENTRATION | 中華民國：I418783 大陸：1581731 美國：8,858,780 | 國立清華大學 100.00% | 鍾孟樺,林志中,洪健中 | 材料化工,生化醫藥,電子電機 | 提供一种测量溶液中的微量待测物浓度的方法，所述方法包含下列步骤：将两个分别具有分子拓印导电性高分子薄膜的薄膜感测电极与含有待测物的溶液接触使得溶液中的待测物充分地附着在所述分子拓印导电性高分子薄膜上，且使所述薄膜感测电极与含有待测物的溶液共同形成一等效电阻-电容电路；对该等效电阻-电容电路的等效电容进行充电；对已充电的该等效电阻-电容电路的等效电容进行放电并测量该等效电阻-电容电路的电压对时间的变化；及求出该等效电阻-电容电路的电压对时间的斜率，并根据所测得的该电压对时间的斜率求出溶液中的待测物浓度。本发明也提供一种应用前述测量方法的麻醉剂感测晶片。
利用分散金鑰資料進行傳輸之加密系統 | A DISTRIBUTED KEY BASED ENCRYPTION SYSTEM | 中華民國：I472237 美國：9,049,008 | 國立清華大學 100.00% | 李紀遠,李承道,王安平,張心怡,周百祥 | 資訊工程 | 本發明提供了一種利用分散金鑰資料進行傳輸之加密系統,具有一傳送端以及一接收端,其中該傳送端包含一金鑰資料產生單元、一加密單元、一第一無線傳輸單元、以及一第二無線傳輸單元。接收端包含第三無線傳輸單元、第四無線傳輸單元、以及解密單元。其中,第二無線傳輸單元與第四無線傳輸單元之傳輸方向具有方向性。
利用光學傳輸之偵錯系統 | DEBUGGING SYSTEM USING OPTICAL TRANSMISSION | 中華民國：I471723 美國：8,769,362 | 國立清華大學 100.00% | 李承道,張心怡,王安平,李紀遠,周百祥 | 資訊工程 | 本發明提供了一種利用光學傳輸之偵錯系統,包含一傳送端以及一接收端。傳送端,包含:一偵錯資料產生單元、一調變單元、以及一光學發射裝置。偵錯資料產生單元,依據傳送端運作產生一偵錯資料;調變單元,調變偵錯資料以產生一調變訊號;以及,光學發射裝置,耦接調變單元將調變訊號轉換成一第一光源,並發射第一光源。接收端,包含:一光學接收裝置、一解調單元、以及一訊息儲存裝置。光學接收裝置,接收第一光源並轉換成調變訊號;解調單元,耦接光學接收裝置並解調調變訊號成偵錯資料;以及訊息儲存裝置,接收並儲存偵錯資料。
路側資料交換網路與其方法 | ROAD SIDE DATA EXCHANGE NET AND METHOD THEREOF | 中華民國：I471582 美國：8,768,619 | 國立清華大學 100.00% | 鄭元博,蔡明哲,謝雨岑,徐志偉 | 資訊工程 | 一種路側資料交換網路。路側資料交換網路，包含有複數個路側資料交換裝置，分別設於鄰近路側。而路側資料交換裝置包含有一定位系統，用以定期接收衛星資料；一計算器，用以計算衛星資料之校正值，以產生分析結果資料；一資料庫，用以儲存分析結果資料。其中，每一路側資料交換裝置將其資料庫之分析結果資料廣播至鄰近之所有路側資料交換裝置之資料庫，以提供分析結果資料至一電子裝置。
使用陰影雲紋法線上即時檢測表面形貌與平面外變形之方法與系統 | METHOD AND SYSTEM FOR ON-LINE REAL-TIME MEASURING THE SURFACE TOPOGRAPHY AND OUT-OF-PLANE DEFORMATION BY USING PHASE-SHIFTING SHADOW MOIRE METHOD | 中華民國：I471522 美國：10,006,761 | 國立清華大學 100.00% | 康文譯,許軒豪,張雅欣,王偉中 | 機械結構,光電光學 | 本發明藉由調整不同的光源入射角度和取像角度，直接使用數位相位移式陰影雲紋法(Digital Phase-Shifting Shadow Moir&#233; Method)系統量測未經表面處理(如噴漆處理)之透明或非透明物件之表面形貌與平面外變形，並搭配影像校正，可將非物件法線方向上所擷取之歪斜影像校正為正面影像，以精確獲得實際物件之表面形貌與平面外變形。
電濕潤干涉式可調適穿透型顯示裝置 | Electro-wetting transmissive and interference display device with adjustable function | 中華民國：I471598 大陸：1950642 美國：8,837,035 | 國立清華大學 100.00% | 羅丞曜,方維倫,溫榮弘 | 機械結構,光電光學,電子電機 | 一種電濕潤干涉式可調適穿透型顯示裝置，包括下電極、上電極以及置於下電極與上電極之間的液滴，所述下電極、液滴以及上電極置於基板上，所述下電極上覆有液滴，所述液滴為電濕潤液滴，液滴通過噴墨方式包覆在下電極與上電極。本發明的液滴構成的畫素可依下電極與上電極設計成各種形狀，形成不同效果及用途；在光學應用上可選擇透光範圍，在系統應用上能呈現更好的圖案效果與節能；藉由調整結構厚度可以使穿透光之波長落在特定範圍，製程因此較為簡單並能達到高解析度的顯示效果；下電極可依畫素進行圖案化變化，或連接多個畫素成為區域性固定圖案，大小可依解析度需求調整。
製備奈米粒子之連續反應裝置及製備奈米粒子之方法 | Continuous reactor and method for manufacturing nanoparticles | 中華民國：I471260 美國：9,050,655 | 國立清華大學 100% | 張鈺淳,陳奕竹,盧育杰,周更生 | 材料化工 | 本發明係關於一種製備奈米粒子之連續反應裝置及製造奈米粒子之方法，其中，反應裝置係包含：複數之第一輸入端，以分別輸入複數個反應溶液；一第一混合部，係與第一輸入端連接，以使反應溶液混合；N個第一反應單元，每一第一反應單元係包括複數之第一分流道以及一第一匯流道，以構成第一分流道及第一匯流道交替串連之N次分匯流道，其中，N≧1，且第一個第一反應單元之第一分流道係與第一混合部連結；以及一第一輸出端，係與第N個第一反應單元之第一匯流道連接，以輸出一奈米粒子產物。
抗多型禽流感病毒之 DNA 疫苗及其組合物 | DNA VACCINE AGAINST MULTITYPES OF AVIAN INFLUENZA VIRUSES AND INFLUENZA VIRUS-LIKE PARTICLES COMPRISING ADJUVANT-FUSED M2 PROTEIN | 中華民國：I434933 大陸：1574685 美國：8,889,147 | 國立清華大學 100% | 林世昌,吳夙欽 | 生化醫藥 | 本发明涉及一种包含高糖基化突变HA基因的DNA疫苗，该高糖基化突变HA基因系衍生自禽流感病毒。本发明亦涉及一种DNA疫苗组合物，其包含：a该DNA疫苗；及b一种加强剂。本发明更进一步涉及一种在个体中引发抗多型禽流感病毒的免疫反应的方法，其包含将该DNA疫苗或该DNA疫苗组合物施用至该个体的组织中。本发明利用突变技术产生具有免疫聚焦性的HA基因，接种本发明所提供的DNA疫苗或DNA疫苗组合物可于个体中引发抗多型禽流感病毒的免疫反应，预防多种亚型的禽流感病毒的感染。
(由生科院-江安世老師為代表)A Method of Enhancing 3D Image Information Density | (由生科院-江安世老師為代表)A Method of Enhancing 3D Image Information Density | 中華民國：I435112 美國：8,941,720 | 國立清華大學 100.00% | 張修明,陳永昌,陳冠宇,江安世 | 資訊工程 | A method of enhancing 3D image information density, comprising providing a confocal fluorescent microscope and a rotational stage. 3D image samples at different angles are collected. A deconvolution process of the 3D image samples by a processing unit is performed. A registration process of the deconvoluted 3D image samples by the processing unit is performed. An interpolation process of the registered 3D image samples by the processing unit is performed to output a 3D image in high resolution.
高熱穩定性空心中孔奈米管、製備方法與應用 | HIGH THERMAL STABLE HOLLOW MESOPOROUS NANOTUBES, PREPARATION AND APPLICATION FOR THE SAME | 中華民國：I439321 美國：8,940,244 | 國立清華大學 100.00% | 彭宗平,陳學仕,陳柏勳,郭正亮 | 材料化工,生化醫藥,能源科技 | The present invention relates to hierarchical structured nanotubes, to a method for preparing the same and to an application for the same, wherein the nanotubes include a plurality of connecting nanotubes for constituting a three-dimensional multi-dendrite morphology; and the method includes the following steps: (A) providing a polymer template including a plurality of organic nanowires; (B) forming an inorganic layer on the surface of the organic nanowires in the polymer template; and (C) performing a heat treatment on the polymer template having the inorganic layer on the surface so that partial atoms of the organic nanowires enter the inorganic layer.
被動式燃料電池之進料反應裝置 | Fuel Directing Reaction Device for Passive Fuel Cell | 中華民國：I470868 美國：9,048,470 | 國立清華大學 100.00% | 吳宜萱,方逸騏,曾繁根 | 材料化工,能源科技,機械結構 | 本發明係有關於一種被動式燃料電池之進料反應裝置，其包含：一基板，其具有相對之第一側及第二側；一燃料儲槽，係設置於基板之第一側；一進料微流道部，係設置於基板之第一側，並與燃料儲槽連接，藉由毛細作用以汲取燃料儲槽中之一燃料；一第一肋板陣列部，係設置於基板之第一側，並與進料微流道部連接；一第二肋板陣列部，係設置於基板之第一側，並與第一肋板陣列部連接，此二者肋板陣列部藉由漸縮漸擴設計原理，幫助燃料均勻且快速地佈滿輸送反應區以利後續反應；以及複數之反應孔，係設置於第二肋板陣列部並貫穿基板。
具表面增強拉曼散射活性之結構、其製造方法及其偵測裝置 | SERS-ACTIVE STRUCTURE, FABRICATION METHOD THEREOF, AND SERS SYSTEM COMPRISING THE SAME | 中華民國：I469917 美國：9,127,984 | 國立清華大學 100.00% | 郭登峰,李宗諺,曾繁根 | 材料化工,生化醫藥,光電光學 | 一種具表面增強拉曼散射活性之結構，包含一基底、至少一金屬奈米粒、一介電層以及一金屬奈米層。金屬奈米粒設置在基底上，而介電層覆蓋基底及金屬奈米粒並因此具有一夾角，又金屬奈米層覆蓋介電層，且金屬奈米層包含一間隙，而間隙係位在介電層的夾角處。
| METHOD FOR TESTING THROUGH-SILICON-VIA | 美國：8,937,486 | 國立清華大學 100.00% | 蒯定明,陳柏源,吳誠文,周永發 | 電子電機 |  | A method for testing a TSV comprises charging a through-silicon-via under test to a first predetermined voltage level charging a capacitance device to a second predetermined voltage level; performing charge-sharing between the through-silicon-via and the capacitance device; and determining that the through-silicon-via under test is not faulty if the voltage level of the through-silicon-via after the charge-sharing step is within a predetermined range.
雙重乳化法製備微脂體之新型裝置 | DEVICE FOR PREPARATION OF LIPOSOMES AND METHOD THEREOF | 中華民國：I410256 美國：8,932,498 | 國立清華大學 100% | 何佳安,林業鈞 | 生化醫藥 | Disclosed is a device for preparation of liposomes, comprises a reaction tank and an infusion unit. The reaction tank comprises a collector mounted in a predetermined position of the reaction tank; Two inlet ports are included: the first inlet port for infusing an aqueous solution; and the second inlet port for infusing an organic solution. The infusion unit can introduce a bioactive agent containing-aqueous solution into the reaction tank. The infusion unit comprises a filter connected to one end of the infusion unit and being adjacent to the collector. The method using the device comprises the steps of infusing an aqueous solution and an organic solution into the reaction tank of the device and thus forming an interface between the filter and the collector; infusing a bioactive agent containing-aqueous solution and being filtered by the filter, the bioactive agent is encapsulated to form a water-in-oil emulsion; the water-in-oil emulsion is passing through the aqueous solution and thus to form a water-in-oil-in-water double emulsion. Finally the removal of the organic phase of water-in-oil-in-water double emulsion enables the harvest a plurality of liposomes. It has advantages such that simple-used and automation production. Thus nano size or sub-micro size liposomes can be prepared with high encapsulation efficiency without sonicators or delicate microfluidic systems.
光觸媒組合物及其製造方法 |  | 美國：8,932,978 | 國立清華大學 100.00% | 劉人銪,凌永健 | 材料化工,生化醫藥 | A solid solution photocatalyst composition and its preparation method are provided in the present invention. The solid solution photocatalyst can utilize its solid solution structure to regulate the conduction band position, valence band position, conduction band range and valence band range of the different response properties of the photocatalyst, so that oxidoreductive reaction is performed to remove the foul-smelling substances.
選擇感測節點之方法 | Method for selecting sensor nodes | 中華民國：I469665 美國：8,687,058 | 國立清華大學 100.00% | 陳文村,曾煜棋,陳柏諭 | 資訊工程 | 本發明係關於一種選擇感測節點之方法，其係透過決定感測節點對於目標物之覆蓋程度，並計算該感測節點對於該目標物之貢獻函數之數值；或者，透過整理可對目標物群組執行感測覆蓋之一子感測節點群組，並計算感測節點對於目標物之貢獻函數之數值，如此，可於特定環境範圍內，選擇對於目標物貢獻度最大之感測節點，並調整該感測節點之感測方向，使得感測節點群組整體可發揮最佳之效能。
利用低頻電磁波製備石墨烯之方法 | Process of preparing graphene by low-frequency electromagnetic wave | 中華民國：I448427 大陸：1562591 | 國立清華大學 100% | 顏文群,林宏橋,闕郁倫 | 材料化工 | 本发明是有关于一种石墨烯的制备方法，包括步骤：(A)提供一基板；(B)形成一金属层于该基板上；(C)提供一碳源，用以形成一含碳层，其位于该金属层上；以及(D)利用低频电磁波处理该金属层表面上的该含碳层。其中，该低频电磁波是由一微波场装置提供，由微波吸收子(例如，SiC)为媒介将该微波场装置所含的电磁能转换成热能量，以直接加热该含碳层，使含碳层的碳原子获得动能后于该金属层的表面及该金属层与该基板之间成长出石墨烯层。
| Apparatus of Automatic Vehicle Suspension System Using Real-Time Road Contour | 中華民國：I507307 美國：8,930,074 | 國立清華大學 100.00% | 林永隆 | 資訊工程 |  | An apparatus of automatic vehicle suspension system is provided. Road conditions are precisely monitored for reducing vibrations of cabin. Uneven road surface is crossed over through fast expansion and compression of shock absorber just in time. The present invention uses real-time control of an active suspension system to build road contour at real time. At the same time, control signals having better suspension dynamic characteristics are updated at real time for further obtaining a superior and precise suspension system.
具有極低折射率的抗反射構造及含有此構造的裝置 | Antireflection structures with an exceptional low refractive index and devices containing the same | 美國：8,927,437 | 國立清華大學 100.00% | 果尚志,陳虹穎,佘銘軒,薛涵宇,何榮銘 | 材料化工,光電光學 | Nanoporous polymers with gyroid nanochannels can be fabricated from the self-assembly of degradable block copolymer, polystyrene-b-poly(L-lactide) (PS-PLLA), followed by the hydrolysis of PLLA blocks. A well-defined nanohybrid material with SiO.sub.2 gyroid nanostructure in a PS matrix can be obtained using the nanoporous PS as a template for the sol-gel reaction. After subsequent UV degradation of the PS matrix, a highly porous inorganic gyroid network remains, yielding a single-component material with an exceptionally low refractive index (as low as 1.1).
一種電路之節點增加與移除之方法 | Method for Node Addition and Removal of a Circuit | 中華民國：I467406 | 國立清華大學 100.00% | 陳勇志,王俊堯 | 資訊工程 | 本發明係揭露一種快速偵測節點合併並簡化電路之方法，其包含下列步驟：(a)提供一電路，包含複數個節點；(b)選定一目標節點，利用處理單元計算目標節點分別於永駐0型錯誤及永駐1型錯誤之必要性分配；(c)藉由目標節點之永駐0型錯誤及永駐1型錯誤之必要性分配以偵測一增加取代節點；(d)以最靠近輸入端的增加取代節點取代所述目標節點；及(e)重複步驟(b)~(d)以將電路中之可移除目標節點移除以簡化電路之結構。
在毫微微蜂窩式網路中利用毫微微蜂窩式閘道器減少換手次數之方法 | Method for Reducing the Handover Frequency by a Femto Gateway in Femtocell Networks | 中華民國：I468064 | 國立清華大學 100.00% | 李家朋,王晉良,林風,陳懷恩 | 通信傳輸,資訊工程 | 一種在毫微微蜂窩式網路中利用毫微微蜂窩式閘道器減少換手次數之方法，其步驟包含：由一原始毫微微蜂窩式基地台接收一通訊裝置之測量報告；若原始毫微微蜂窩式基地台之訊號強度小於一門檻值，則由原始毫微微蜂窩式基地台傳送一需要換手訊息至一毫微微蜂窩式閘道器；在毫微微蜂窩式閘道器接收需要換手訊息後，暫緩換手程序並啟動一計時器；由毫微微蜂窩式閘道器在計時器時效內，檢查所接收到的通話重建請求訊息內所包含之基地台辨識碼是否屬於毫微微蜂窩式基地台；若是，則將通話重建至該基地台辨識碼所對應之毫微微蜂窩式基地台。
磁性石墨烯奈米複合物的製備方法 | A method for fabricating a magnetic grapheme-based nanocomposite | 中華民國：I466818 | 國立清華大學 100% | 葛雷凡尼 甘尼,凌永健 | 材料化工,生化醫藥 | 一種磁性石墨烯奈米複合物的製備方法，包含一混合步驟：將一氧化石墨烯層、一含鐵前驅物及一微波承受物置於一容器中；以及一微波步驟：對置於該容器中的該氧化石墨烯層、該含鐵前驅物及該微波承受物施以一微波輻射令該氧化石墨烯層還原為一還原態石墨烯層，且使該含鐵前驅物分解出複數個鐵奈米粒子而附著於該還原態石墨烯層的至少一表面，而形成一磁性石墨烯奈米複合物。據此，本發明藉由施予該微波輻射，於一分鐘內的時間，即製成該磁性石墨烯奈米複合物，大幅降低製備石墨烯氧化物與磁鐵礦所組成之複合材料的時間，以及簡化製作步驟。
利用奈米壓印技術在聚合物壓電性材料上形成高深寬比的奈米柱的方法 | A method for nanoimprinting a piezoelectric polymeric material to form high aspect ratio nanopillars | 中華民國：I466819 美國：8,632,717 | 國立清華大學 100% | 黃聖淵,洪健中 | 材料化工,能源科技,機械結構 | 本發明主要提供一種利用奈米壓印技術在聚合物壓電性材料上形成高深寬比的奈米柱的方法，包含：將一聚合物壓電性材料的表面加熱至一壓印溫度，該壓印溫度大於(Tc-25)℃且小於Tc，其中，Tc為該聚合物壓電性材料的居禮溫度；及使用一具有奈米柱結構的模板對該聚合物壓電性材料的表面進行奈米壓印以在該聚合物壓電性材料的表面上產生高深寬比的奈米柱結構。本發明也提供一種由此方法所製作的聚合物壓電性材料。
用於介電式液態透鏡之電極結構 | ELECTRODE STRUCTURE FOR DIELECTRIC LIQUID LENS | 中華民國：I467244 大陸：1703433 | 國立清華大學 100% | 蔡智偉,葉哲良 | 光電光學 | 一種電極結構，應用於一液態透鏡，該電極結構包含：一第一環狀主體；複數個第一連接部，連接該第一環狀主體，並以該第一環狀主體的幾何中心呈輻射狀向外延伸；一第二環狀主體；以及複數個第二連接部，連接該第二環狀主體，並以該第二環狀主體的幾何中心呈輻射狀向內延伸；其中，該第一環狀主體與該第二環狀主體係在相同的平面上，該第一環狀主體的幾何中心與該第二環狀主體的幾何中心係在相同的位置，該第一連接部與該第二連接部係相互交錯呈環狀排列。
防触电气体传导热水器 |  | 中華民國：I429865 大陸：1555303 | 國立清華大學 100.00% | 黃衍介 | 機械結構,電子電機 | 本发明涉及一种防触电气体传导热水器，其避免传统以电加热水体的装置可能发生的漏电危险。首先将不导电的气体加热形成热气体，随之将热气体引入置于水体中的排气单元，再将热气体从排气单元中以多数小热气泡的方式排出，而加热水池中的水体，该排气单元可视需要包含一导热结构以协助将储存于热气体中的热能传导至水体中。本发明包含有气体传输单元、加热温控单元、具有多数细孔的排气单元，气体经过气体传输单元的抽取及加热温控单元的加热后形成热气体，并被送至排气单元而排放于水体中，以达到加热水体的目的。
6H-茚並[2,1-b]喹啉衍生物及其有機發光二極體 | 6H-INDENO[2,1-B]QUINOLINE DERIVATIVE AND ORGANICLIGHT EMITTING DIODE USING THE SAME | 中華民國：I465435 美國：9,184,396 | 國立清華大學 100.00% | 鄭建鴻,張育瑋,詹京琳,許倫嘉,陳錦賢 | 材料化工,能源科技,光電光學 | 一種6H-茚並[2,1-b]喹啉(6H-indeno[2,1-b]quinoline)衍生物，其具有化學式(I)：(I)其中Ar1及Ar2係選自取代或非取代之芳基及取代或非取代之雜芳基所組成的群組，以及R1至R9為取代基。本發明之6H-茚並[2,1-b]喹啉衍生物具有高熱穩定性之優勢，並可應用於有機發光二極體之發光層，以達成高效率元件表現。
用於處理器之複數個指令排程方法 |  | 中華民國：I464682 | 國立清華大學 100.00% | 林餘德,吳中如,李政崑 | 資訊工程 | 用於處理器之複數個指令排程方法,該排程方法之步驟包含建立一包含複數行之功能單元資源表,每一行係相對應於該處理器之複數個操作循環之一及包含複數個欄位,每一欄位係相對應於該處理器之一功能單元;建立一乒乓資源表,其包含複數個行,每一行係相對應於該處理器之複數個操作循環之一及包含複數個欄位,每一欄位係相對應於該處理器之一暫存器庫之一讀取端口或一寫入端口以及分配複數個指令至該處理器之該複數個操作循環及註冊相對應於該些已分配指令之該些功能單元及該些暫存器庫之該些端口於該功能單元資源表及該乒乓資源表。
追蹤移動物件之裝置與方法 | DEVICES AND METHODS FOR TRACKING MOVING OBJECTS | 中華民國：I464697 美國：8,908,915 | 國立清華大學 100% | 黃詩音,陳永昌,莊永仁 | 生化醫藥,電子電機 | 本發明係關於一種追蹤兩個以上移動物件之移動特性的方法與裝置。本發明辨認該兩個以上移動物件之遮蔽情況、分析該移動物件之物理架構的訊息、找出並記錄錄影畫面上該遮蔽移動物件之位置。本發明更提供一追蹤活體行為移動特性的裝置與方法。
電化學處理之表面修飾裝置 | Electrochemical treatment based surface modification device | 中華民國：I464308 |  | 李冠廷,呂世源 | 材料化工 | 本發明提供了一種電化學處理之表面修飾裝置，包含：一溶液槽、一陰極端、以及一陽極端。溶液槽容置一酸性溶液，且酸性溶液中具有一第一價金屬離子；在陰極端該第一價金屬離子部份還原成一第二價金屬離子，且第一價金屬離子之價數大於該第二價金屬離子之價數；該陽極端，設置有一導電氧化物，且第二價金屬離子由陰極端移動至陽極端以形成一金屬氧化物；其中，導電氧化物之沉積與被蝕刻同時在陽極表面進行。
發光二極體顯示器與其製造方法 | LIGHT-EMITTING DIODE DISPLAY AND METHOD OF PRODUCING THE SAME | 中華民國：I541992 美國：8,835,903 韓國：10-1473288 | 國立清華大學 100.00% | 呂宥蓉,果尚志 | 光電光學 | The present invention relates to a simple structure and manufacture, but also a light emitting diode display with excellent efficiency. In one embodiment, a display is arranged on a substrate. A nanorod array is divided into a first, a second, and a third sub-pixel. To operate the sub-pixel, two electrodes are vertically arranged. In another embodiment, a method of the present invention is characterized to form the sub-pixel for displaying basic colors on a conductive substrate and to simplify the processes.
追蹤移動物件之裝置與方法 | DEVICES AND METHODS FOR TRACKING MOVING OBJECTS | 中華民國：I464697 美國：8,908,915 | 國立清華大學 100% | 黃詩音,陳永昌,莊永仁 | 生化醫藥,電子電機 | The present invention is directed to methods and devices for tracking moving characteristics of at least two moving objects. The present invention identifies an occlusive condition(s) of the moving objects on a video frame(s), analyzes information of a physical framework(s) of the moving objects, finds and records a position(s) of the occluded moving object(s) on the video frames and tracks a moving character(s) of the moving objects. The present invention further provides devices and methods for tracking the moving characteristics of behaviors of living bodies.
微型植入裝置 | Glucose Powered Implantable Device to Collect Blood Ingredients | 中華民國：I513485 美國：8,909,339 | 國立清華大學 100.00% | 溫榮弘,方維倫 | 生化醫藥,能源科技,電子電機 | An implantable device that includes a plurality of conduits, a plurality of chambers, and a control unit. The blood through the plurality of conduits and the chambers collect the ingredient information of the blood according to the blood through the conduits. The chambers transfer the ingredient information of the blood to the control unit to analysis. The chamber includes two electrodes, the chamber exploits a reverse theorem to force the glucose of the blood generates a plurality of charges flowing between the electrodes and further to generate a current in the chamber. Thus, the implantable device can achieve the goal of the self-electricity-generation.
一種具有分散式暫存器檔案之超長指令數位訊號處理器的內在支援提供方法及其編譯器 | COMPILER FOR PROVIDING INTRINSIC SUPPORTS FOR VLIW PAC PROCESSORS WITH DISTRIBUTED REGISTER FILES AND METHOD THEREOF | 中華民國：I463399 美國：8,656,376 | 國立清華大學 100.00% | 關啟邦,李政崑 | 資訊工程 | 一種具有分散式暫存器檔案之超長指令數位訊號處理器的內在支援提供方法，包含下列步驟：產生一程式表示，其具有關於數位訊號處理器之指令之一叢集資訊，其中叢集資訊係由一具有叢集內在編碼之程式提供；辨認程式表示中指明作用於不同資料集之平行指令序列之資料流運作；辨認程式表示中指明資料流運作所共用資料之資料共用關係；辨認程式表示中指明從資料流運作所匯集之結果之資料匯集關係；以及依據辨認出之資料流運作、資料共用關係以及資料匯集關係，執行數位訊號處理器之暫存器分配。
細胞自組裝陣列晶片及其製作方法 | CELL SELF-ASSEMBLY ARRAY CHIP AND MANUFACTURING METHOD THEREOF | 中華民國：I463011 | 國立清華大學 100.00% | 陳宗儒,張昱政,曾繁根 | 生化醫藥 | 一種細胞自組裝陣列晶片，其包含：一第一基板、一第二基板以及數個間隔件。該第一基板、該間隔件以及該第二基板依序疊合成一體，其中該間隔件係間隔的環狀排列固設於該第二基板上，以定義一細胞自組裝區以及至少一牽引通道。含細胞之懸浮液係以重力而垂直沉降於該細胞自組裝區，且由於懸浮液之液體部分水平輻射向外進入該牽引通道，並因外側蒸發作用而產生由內向外之拉力作用，因而使細胞以自組裝方式陣列排列於該細胞自組裝區。本發明另提供一種細胞自組裝陣列晶片之製作方法，用以解決習知難以進行活細胞培養及不易進行光學觀察之問題。
光纖雷射 | Fiber Laser | 中華民國：I509923 美國：8,897,325 | 國立清華大學 100.00% | 蔡鋒樺,王啟倫,游宜靜,林志軒,蔡澤夫,潘犀靈 | 光電光學 | A fiber laser having a ring resonance path comprises a pump light source, a Yb-doped optical fiber and a light modulation unit. The pump light source emits a pump light. The Yb-doped optical fiber is coupled with the pump light. The light modulation unit includes a grating pair, a diaphragm and two reflective elements. The grating pair is coupled with the pump light. The diaphragm includes an aperture. The light transmitted by the grating pair partially passes through the aperture and reaches one of the reflective elements to become a reflective light, and the reflective light passes through the aperture and is transmitted through the grating pair and the other reflective element to be coupled back with the ring resonance path.
| CATHEPSIN S INHIBITORS | 中華民國：I516479 美國：8,895,497 | 財團法人國家衛生研究院 20% ,國立清華大學 80% | 張文祥,陳若君,張俊彥,謝興邦,林俊成,汪炳鈞 | 生化醫藥 | Cathepsin S inhibitors having formula (I), (II), (III) or (IV) as shown in the specification. These inhibitors can be used to treat cancer and autoimmune/inflammatory diseases.
聯三伸苯基衍生物在有機電致發光元件上之應用 | APPLICATION OF TRIPHENYLENE DERIVATIVES IN ORGANIC ELECTROLUMINESCENT DEVICES | 中華民國：I461387 大陸：1885490 美國：8,974,920 | 國立清華大學 100.00% | 周鶴修,陳裕翰,鄭建鴻 | 材料化工,能源科技,光電光學 | 一種聯三伸苯基之芳香族化合物，其具有化學式(1)，其中Ar為芳香族化合物，n為1至3，R1-R17係選自由氫、鹵素、氰基、三氟甲烷基、胺基、C1－C10烷基、C2－C10烯基、C2－C10炔基、C3－C20環烷基、C3－C20環烯基、C1－C20雜環烷基、C1－C20雜環烯基、芳基及雜芳基所組成的群組。本發明之聯三伸苯基衍生物可作為有機發光二極體之發光層中的主體發光材料或是摻雜物。此外本發明亦提供一種有機發光二極體。
具有應力隔絕結構之慣性感測器 | INERTIAL SENSOR WITH STRESS ISOLATION STRUCTURE | 中華民國：I461692 | 國立清華大學 100.00% | 謝協伸,方維倫 | 機械結構 | 一種具有應力隔絕結構之慣性感測器，包含有一基材、一懸橋、一保護環以及一機電轉換結構。該基材具有一容槽及一圍繞該容槽的環壁，該懸橋設於該容槽內，並與該環壁連接，該保護環與該懸橋連接而懸吊於該容槽內，且該懸橋介於該基材與該保護環之間，而該機電轉換結構與該保護環連接，且受該保護環的圍繞。據此，本發明藉由該保護環的設置，降低環境外力對該機電轉換結構的干擾，可增進該慣性感測器的精準度及降低元件後續封裝製程對其性能所造成的影響，故可進一步簡化整體封裝、測試及校準程序而降低生產成本。
光源品質量測裝置 | Light Quality Evaluating Device | 中華民國：I461664 美國：9,013,696 | 國立清華大學 100.00% | 曾俊儒,楊富欽,周卓煇 | 光電光學 | 本發明係關於一種光源品質量測裝置，係包括一光接收單元、一第一處理單元、一記憶單元、一第二處理單元、一顯示單元、以及一電源管理單元。本發明之裝置係以人的生理感受度為基準所進行的指標評估；於評估的技術上則係藉由光度函數將一光源的能量光譜轉換成人眼感受度較為敏感的一亮度光譜；接著再藉由與黑體輻射光譜的光譜比對，進而決定該光源之光源品質之高低；如此，相較於習用的演色性指數評估方法，本發明之光源品質量測裝置所採用的光源品質評估方式係更具公正性與一致性。
抗多型禽流感病毒之 DNA 疫苗及其組合物 | DNA VACCINE AGAINST MULTITYPES OF AVIAN INFLUENZA VIRUSES AND INFLUENZA VIRUS-LIKE PARTICLES COMPRISING ADJUVANT-FUSED M2 PROTEIN | 中華民國：I434933 大陸：1574685 美國：8,889,147 | 國立清華大學 100.00% | 林世昌,吳夙欽 | 生化醫藥 | A DNA vaccine comprising hyperglycosylated mutant HA gene, which is derived from avian influenza virus, is provided. A DNA vaccine composition comprising: (a) the DNA vaccine; and (b) a booster is also provided. An influenza virus-like particle comprising adjuvant-fused M2 protein is further provided. A method for eliciting an immune response against a plurality of avian influenza virus subtypes in a subject, comprising delivering the DNA vaccine or the DNA vaccine composition to tissue of the subject is also provided.
三維影像資料處理方法 | Method of three-dimensional image data processing | 中華民國：I460684 美國：8,593,457 | 國立清華大學 100.00% | 謝昌煥,莊朝鈞,林志勇,江安世,張修明 | 生化醫藥,資訊工程 | 本發明關於資料處理領域，特別是軟體系統和將其應用於比對三維影像的方法。本發明係將三維影像轉換為空間編碼，並進一步將有編碼的三維影像在資料庫中和既有資料做比對。
| COOPERATIVE MIMO SYSTEM BASED ON PARTIAL ZADOFF-CHU SEQUENCE AND SYNCHRONIZATION METHOD THEREOF | 中華民國：I437838 美國：8,879,656 | 國立清華大學 100.00% | 王鴻欽,陳映伊,王晉良 | 通信傳輸 |  | A cooperative multiple-input multiple-output system based on partial Zadoff-Chu sequences and a synchronization method thereof are disclosed, and the system comprises a plurality of transmitters and a receiver. Each transmitter’s training signal is disposed in a subband having a length of V, and the training signal is converted into a time domain signal. The receiver receives the time domain signals of the cooperating transmitters. Each transmitter extracts V successive samples from any region of a Zadoff-Chu sequence having a length equal to a multiple of V and the samples are disposed in an exclusive subband as the training signal. When the training signals of cooperating transmitters are converted into time and frequency domain signals, the training signals of all the transmitters are separated from each other to suppress mutual interference in both time and frequency domains and to improve the performance of synchronization.
可早期偵測及辨識肺炎種類之呼吸器、其氣體辨識晶片、及其氣體辨識方法 | MEDICAL VENTILATOR CAPABLE OF EARLY DETECTING AND RECOGNIZING TYPES OF PNEUMONIA, GAS RECOGNITION CHIP, AND METHOD FOR RECOGNIZING GAS THEREOF | 中華民國：I458464 大陸：1787150 美國：9,125,590 | 國立清華大學 100.00% | 楊家銘,徐爵民,陳新,施崇鴻,鄭桂忠,劉奕汶,饒達仁,王立群 | 材料化工,資訊工程,電子電機 | 本發明係揭露一種可早期偵測及辨識肺炎種類的呼吸器、其氣體辨識晶片及其氣體辨識方法。此呼吸器之氣體辨識晶片包含感測器陣列、感測器介面電路、隨機類神經網路晶片、記憶體及微控制器。感測器陣列接收複數種待測氣體以產生對應於各個待測氣體的氣味訊號。感測器介面電路分析各個氣味訊號，以產生對應各待測氣體的氣體圖案訊號。隨機類神經網路晶片，係放大氣體圖案訊號之間的差異，並降低氣體圖案訊號的維度，以協助產生分析結果。記憶體儲存訓練資料。微控制器執行混合氣體辨識演算法，並根據氣體訓練資料來辨識肺炎種類。
| CHEMICAL VAPOR DEPOSITION OF GRAPHENE ON DIELECTRICS | 中華民國：I434949 美國：8,871,302 | 國立清華大學 100.00% | 鄧博元,林永昌,邱博文 | 材料化工,電子電機 |  | A method for synthesizing graphene films is disclosed. Monolayer or multilayer graphene can be directly grown on the dielectric materials. The method includes the following steps: disposing dielectric materials and metals in a reactor, introducing reaction gases into the reactor and decomposing the reaction gases by heating, thus directly depositing graphene films on the surfaces of the dielectrics. High crystalline quality and low-defect graphene films can be synthesized directly on dielectric materials, without the process of wet etching and transfer. The method opens up a more direct route to apply graphene on electronics, optoelectronics, and bio-medical devices.
石墨烯製備系統及方法 | A GRAPHENE MANUFACTURING SYSTEM AND THE METHOD THEREOF | 中華民國：I457277 | 國立清華大學 100.00% | 呂俊頡,鄧博元,邱博文 | 材料化工,電子電機 | 本發明揭露一種石墨烯製備系統及方法，相異於先前技術需於工作腔內或工件上備有一金屬箔以作為碳原子的催化劑，本發明係利用一由工作腔外輸入的催化劑粒子並經由加熱以對通入工作腔的碳料進行裂解並沉積，以使石墨烯得以直接地生成於絕緣工件之表面。藉此，本發明得以一相對便宜的催化金屬溶液來做為本發明的催化粒子來源而無需利用相對昂價的銅箔，直接的減少了石墨烯的製作成本，進而解決了石墨烯製作成本過高的問題。
具有雙股螺旋結構之生物多分子膜層之記憶體元件及其製作方法 | Memory Device with a Double Helix Biopolymer Layer and Fabricating Method Thereof | 中華民國：I458088 美國：8,772,081 | 國立清華大學 100.00% | 林庭宇,許惟廷,洪毓玨,弗魯克.莉莉安娜 | 材料化工,光電光學 | 本發明揭露可一次寫入並多次讀取之記憶體元件及其製作方法。所述記憶體元件之結構包含：一基底、一第一電極、一具有雙股螺旋結構之生物多分子膜層、及一第二電極，且具有雙股螺旋結構之生物多分子膜層中摻有複數個金屬奈米粒子分佈於其中。其中，第一電極設置於基底上，具有雙股螺旋結構之生物多分子膜層設置於第一電極及基底上方，以及第二電極設置於具有雙股螺旋結構之生物多分子膜層上方。當受光照後，此記憶體元件可出現低導電態和高導電態之特性以寫入資料，其後，當施加一電壓於第一電極及第二電極時，則可讀取所寫入之資料。
量化材料未知應力與殘餘應力之裝置及其方法 | APPARATUS FOR QUANTIFYING UNKNOWN STRESS AND RESIDUAL STRESS OF A MATERIAL AND METHOD THEREOF | 中華民國：I457550 大陸：1460567 美國：8,780,348 | 國立清華大學 100.00% | 宋泊錡,王偉中,賴冠廷,黃吉宏,陳維仁 | 機械結構,工業工程,光電光學 | 一種量化材料未知應力與殘餘應力之裝置，係用以量化一待測物之未知應力與殘餘應力，該裝置包括：一光源、一偏光鏡、一第一四分之一波片、一標準試片、一第二四分之一波片、一檢光鏡、一施載單元、一光譜儀及一檢測模組；該光源係用以產生多波長或單波長之光；該偏光鏡係設置於該光源前方，且其一面係面對該光源以使光產生偏振；該第一四分之一波片係設置於該偏光鏡前方，且其一面係面對該光源以使光產生圓偏振；本發明亦揭露二量化材料未知應力與殘餘應力之方法。
三维芯片之不连续型态层识别编号检测器及其方法 | Discontinuous Type Layer-ID Detector for 3D-IC and Method of the Same | 中華民國：I425356 大陸：1495785 美國：8,564,305 | 國立清華大學 100.00% | 陳銘斌,吳威震,張孟凡 | 電子電機 | 本发明是一种三维芯片之不连续型态层识别编号检测器及其方法。所述检测器是一种用于N层堆栈组件之每一层之三维芯片检测器，包括：一除二电路，耦接一(N-1)讯号；一第一比较器，耦接除二电路，其中一输入A耦接一初始层数讯号，第一比较器之一输入B耦接除二电路之一输出；一第二比较器，藉由第二比较器之一输入A而耦接初始层数，一num耦接第二比较器之一输入B；一第一加减电路，藉由第一加减电路之一输入A而耦接num，藉由第一加减电路之一输入B而耦接第一比较器，并藉由第一加减电路之一输入“＋／-”讯号而耦接第二比较器；以及一第二加减电路，藉由第二加减电路之一输入A而耦接第一比较器，藉由第二加减电路之一输入B而耦接num。
測量溶液中之微量待測物濃度的方法及麻醉劑感測晶片 | BIOSENSOR AND METHOD FOR DETERMINING AN ANALYTE CONCENTRATION | 中華民國：I418783 大陸：1581731 美國：8,858,780 | 國立清華大學 100.00% | 鍾孟樺,林志中,洪健中 | 材料化工,生化醫藥,電子電機 | A method of determining an analyte concentration employs a biosensor that includes a molecularly imprinted polymer film formed on a metal layer. The biosensor is connected to a charge/discharge circuit and charged and discharged during exposure to a solution containing an analyte. Voltage values during discharge are measured, and a characteristic parameter of the voltage values, which is associated with a concentration of the analyte detected by the biosensor, is determined. An unknown concentration of the analyte is determined by comparing the characteristic parameter to reference data representing a relation between known concentration of the analyte and the characteristic parameter of the biosensor. A biosensor, such as an anesthetic biosensor, is also disclosed.
黃光製程產能規劃系統及其規劃方法 | PHOTOLITHOGRAPHY CAPACITY PLANNING SYSTEM AND NON-TRANSITORY COMPUTER READABLE MEDIA THEREOF | 中華民國：I529633 美國：8,863,047 | 國立清華大學 100.00% | 吳吉政,簡禎富 | 工業工程,電子電機 | The present invention relates to a photolithography capacity planning system and a non-transitory computer readable media thereof. The photolithography capacity planning system includes a cost calculation module, a capacity calculation module, a demand calculation module, and a data processing module. The cost calculation module calculates a production cost, an unfulfilled demand cost, and a mask cost of the photolithography manufacturing process. The capacity calculation module calculates a capacity of light sources, a capacity of shared equipments, and a capacity of specified equipments of the photolithography manufacturing process. The demand calculation module calculates a quantity of unfulfilled demand. The data processing module produces a planning result.
非揮發性記憶體之管理方法 |  | 中華民國：I456578 美國：8,307,261 | 國立清華大學 100.00% | 陳德軒,吳誠文,邢育肇,蕭裕穎 | 電子電機 | 本發明之非揮發性記憶體之管理方法包含以下步驟：提供具有至少一區塊之該非揮發性記憶體，該區塊包含複數頁以儲存使用者資料(user data)及同位碼資料(parity data)；分割至少一頁為複數個分隔，各分隔包含使用者資料及同位碼資料；決定各分隔的碼字元長度(codeword length)，該碼字元長度包含具足夠儲存容量之訊息長度以及儲存同位碼資料之同位碼長度；以及利用碼字元長度於該分隔中儲存額外的同位碼資料。當儲存額外碼字元資料於碼字元長度時，同位碼長度增加，訊息長度則減少。
蕭特基二極體結構及其製造方法 |  | 中華民國：I456770 美國：8,436,361 | 國立清華大學 100.00% | 徐碩鴻,連羿韋,林于軒 | 電子電機 | 本發明提出一種蕭特基二極體結構及其製造方法，係基於電荷補償原理，於氮化鎵系蕭特基二極體結構中外加一P型氮化鎵層，透過P型氮化鎵層與N型氮化鎵層的PN介面，降低表面電場分佈的不均勻性，藉以提升元件的崩潰電壓。
三維記憶體晶片之控制結構 | Control Scheme for 3D memory IC | 中華民國：I456739 美國：9,013,908 | 國立清華大學 100.00% | 張孟凡,吳威震,黃宗賢,陳建源 | 電子電機 | 一種三維記憶體晶片之控制結構，包括：一主晶片，其具有一主記憶體核心、一第一本地計時器、一輸入/輸出緩衝器、一第一接觸墊與一第二接觸墊；至少一從屬晶片，其與主晶片堆疊，其中每一從屬晶片具有一各別從屬記憶體核心、一第二本地計時器與一第三接觸墊；一第一矽晶穿孔結構，耦接第一接觸墊與第三接觸墊；一邏輯控制電路層，包含一邏輯控制電路與一第四接觸墊，邏輯控制電路耦接第四接觸墊；以及一第二矽晶穿孔結構，耦接第二接觸墊與第四接觸墊。
無資料輔助時間同步之合作式多輸入多輸出正交分頻多工裝置 | Apparatus for Cooperative MIMO OFDM Using Non-Data-Aided Timing Synchronization | 中華民國：I456930 美國：8,665,983 | 國立清華大學 100.00% | 林勉丞,王鴻欽,王晉良 | 通信傳輸 | 一種無資料輔助時間同步(Non-Data-Aided Timing Synchronization)之合作式多輸入多輸出正交分頻多工(Cooperative MIMO OFDM)裝置，係以一種無資料輔助時間同步架構之角度，提出一個基於廣義交錯載波配置(Generalized CAS)方法並用於合作式多輸入多輸出正交分頻多工系統之無資料輔助時間同步架構之分配裝置。所提出之隨機交錯載波分配方式係可使由此產生之隨機正交分頻多工數據符號本身成為類不等週期同步模型(UPSP)狀，並制定相應盲蔽式時間同步(Blind Timing Synchronization)系統。電腦模擬結果顯示，輔以多數決優化(Majority Vote Refinement)之方法，利用本發明之無資料輔助時間同步架構之分配裝置比以UPSP為基礎之方法可達到更好之效能，有效地突破現今合作式多輸入多輸出正交分頻多工系統於時間同步方面之瓶頸，並提高訊號傳送與接收之品質。
協調式多點傳輸系統之通訊方法 | Communication Method of Coordinated Multi-Point Transmission Systems | 中華民國：I456960 美國：8,792,446 | 國立清華大學 100.00% | 黃浩雲,蔡育仁,王晉良 | 通信傳輸 | 本發明係揭露一種協調式多點傳輸系統之通訊方法，根據Zadoff-Chu序列設計訓練序列，而訓練序列是一組強健性正交訓練序列。使用此組訓練序列之前置訊號可於不同基地台/中繼站同時間傳送，在多重前置訊號混合的情況下，行動台仍可以在接收訊號時，進行多基地台/中繼站之多重訊號載波頻率偏移估計。
碳包覆金屬氧化物奈米顆粒及其製造方法 |  | 中華民國：I455889 | 國立清華大學 100% | 楊家銘,廖怡婷,林宏憬,呂建瑋,許祐川 | 材料化工 | 一種碳包覆金屬氧化物奈米顆粒的製造方法，以及使用該製造方法所得之碳包覆金屬氧化物奈米顆粒。此製造方法至少包括：使聚合物的前驅物在金屬氧化物奈米顆粒上產生聚合反應，以形成聚合物包覆的金屬氧化物奈米顆粒，再進行一熱裂解處理以使包覆在金屬氧化物奈米顆粒上的聚合物碳化，以形成碳包覆金屬氧化物奈米顆粒。 | 自行申請補件
石墨烯的製備方法 | METHOD FOR FABRICATING GRAPHENE | 中華民國：I455878 美國：9,169,568 | 國立清華大學 100.00% | 王治平,劉人銪,凌永健 | 材料化工,能源科技,工業工程 | 本發明提供一種石墨烯的製備方法，其至少包含下列步驟。首先，將一第一電極與一第二電極不接觸地置於一電解液中，且第一電極為一石墨複層材料，電解液包含至少一離子溶液。接著，使第一電極與第二電極間產生一電勢差，此時離子溶液便可藉由電勢差進入第一電極之每一層中以生成複數個石墨烯。
具耐熱性蛋白質疫苗佐劑及其製備方法 | POLYPEPTIDE ADJUVANT COMPOSITION WITH THERMOSTABILITY AND MANUFACTURE THEREOF | 中華民國：I456058 美國：8,729,237 | 國立清華大學 100% | 張哲源,鄭兆勝,殷献生 | 生化醫藥
| SENSING AMPLIFIER USING CAPACITIVE COUPLING TO REALIZE DYNAMIC REFERENCE VOLTAGE | 中華民國：I505283 美國：8,854,083 | 國立清華大學 100.00% | 池育德,吳瑞仁,簡惇妃,張孟凡 | 電子電機 |  | A sensing amplifier using capacitive coupling and a dynamic reference voltage, where the sensing amplifier circuit includes a bit line, configured to receive charging and discharging signals; a sensing amplifier, connected to the bit line and configured to receive the bit line and a reference voltage for comparison and configured to enlarge the voltage difference between a high point and a low point; and a reference voltage generator, connected to the sensing amplifier to generate the reference voltage required for the sensing amplifier to compare. The sensing amplifier effectively enhances sensing margin of the sensing amplifier circuit; and in addition, to accelerate the access speed, the sensing amplifier can easily determine the correct stored data and further quickly solve the problems of high-speed storing the data by the storage units.
微機電共振器及其訊號處理方法以及製造方法 | MEMS RESONATOR, MANUFACTORING METHOD THEREOF, AND SIGNAL PROCESSING METHOD USING MEMS RESONATOR | 中華民國：I519066 美國：8,854,149 | 國立清華大學 100.00% | 李承勳,李昇憲 | 通信傳輸,機械結構,電子電機 | A capacitively-driven Micro-Electro-Mechanical System (MEMS) resonator is provided, in which a piezoresistively differential measurement is used to enable the MEMS resonator to transfer a signal. The MEMS resonator uses a Complementary Metal-Oxide-Semiconductor (CMOS) manufacturing process to make its oscillator and piezoresistor to achieve electrical insulation, thereby lowering the level of feedthrough signal.
環狀網路之復原方法 | RECOVERY METHOD FOR RING-BASED NETWORK | 中華民國：I455525 美國：8,804,491 | 國立清華大學 100.00% | 陳志豪,黃能富 | 通信傳輸,資訊工程 | 本發明係揭露一種環狀網路之復原方法，包含下列步驟：當第一節點發生錯誤時，相鄰第一節點之第二節點與第三節點分別傳送一斷鏈封包(Link-down Packet)；於第一節點修復後，第一節點、第二節點以及第三節點分別傳送一鏈路封包(Link-up Packet)，各鏈路封包分別具有第一節點、第二節點或第三節點之優先權值；以第一節點、第二節點以及第三節點之優先權值分別與各鏈路封包進行比較，使第一節點、第二節點或第三節點之端口(Ring Port)分別進入一前向狀態(Forward Status)或一禁閉狀態(Blocked Status)；以及於第一節點、第二節點以及第三節點之端口間，分別形成一禁閉鏈路(Blocked Link)以及前向鏈路(Forward Link)。
有機化合物及包含其之有機電激發光裝置 | ORGANIC COMPOUND AND ORGANIC ELECTROLUMINESCENCE DEVICE EMPLOYING THE SAME | 中華民國：I454450 大陸：1781242 美國：9,496,500 | 財團法人工業技術研究院 30% ,國立清華大學 70% | 吳政安,鄭建鴻,黃賀隆 | 材料化工 | 本發明提供一有機化合物及包含其之有機電激發光裝置。該有機化合物具以下所示之化學式： 其中，R1係各自獨立且分別為相同或不同之取代基，包含C1-6烷基；以及，R2係各自獨立且分別為相同或不同之取代基，包含氫、鹵素、氰基、C1-8烷基、C1-8烷氧基、C5-10芳香基、或C2-8異芳基。
具介孔洞結構之金屬空心圓球及其製作方法 | HOLLOW METAL SPHERE WITH MESOPOROUS STRUCTURE AND METHOD FOR MANUFACTURING THE SAME | 中華民國：I454315 美國：8,962,075 | 國立清華大學 100% | 胡佑維,楊家銘,陳柏凱 | 材料化工,生化醫藥,能源科技 | 本發明係有關於一種具介孔洞結構之金屬空心圓球及其製作方法，包括下列步驟：(A)提供一具介孔洞結構之空心圓球模版，其中空心圓球模版包括：一第一殼體，係具有複數貫穿第一殼體之通道，第一殼體之材料包括一規則排列介孔洞二氧化矽材料，且介孔洞二氧化矽材料之孔洞排列係具有一立方對稱結構；(B)將空心圓球模版與一金屬前驅物混合；(C)還原金屬前驅物；以及(D)移除空心圓球模版，以得到一具介孔洞結構之金屬空心圓球。
硼酸於硼中子捕獲治療肝癌之用途 | USE OF BORIC ACID IN BORON NEUTRON CAPTURE THERAPY FOR LIVER CANCER | 中華民國：I454281 美國：9,168,301 | 國立清華大學 100.00% | 鍾曉萍,裴晉哲,劉鴻鳴,林思妤,周鳳英 | 生化醫藥 | 本發明提供了一種可作為硼中子捕獲治療肝癌之硼藥物，其為硼酸水溶液。
量化材料殘餘應力之裝置及其方法 | APPARATUS AND METHOD FOR QUANTIFYING RESIDUAL STRESS OF A BIREFRINGENT MATERIAL | 中華民國：I454674 美國：8,605,264 | 國立清華大學 100.00% | 曾郁程,黃吉宏,王偉中 | 材料化工,機械結構,光電光學 | 一種量化材料殘餘應力之裝置及方法，係用以量化一具有光學雙折射性質或暫態光學雙折射性質之待測物之殘餘應力，該裝置包括：一光源；一偏光鏡；一標準試片；一檢光鏡；一施載單元；一光譜儀及一檢測模組；該方法包括步驟：施載該標準試片；記錄從該檢光鏡穿透之光的光強，以得到該標準試片之穿透率；重覆該施載步驟以及該記錄步驟以得到該標準試片之應力與穿透率變化關係，而得到該標準試片之應力量化公式；及利用該標準試片之應力量化公式以及該待測物之穿透率，得到該待測物之應力分佈。
阻尼可調整之元件以及包含其之吸震器 | Rigidity-Controllable Device and Damping-Controllable Shock-Absorbing Apparatus Comprising the Same | 中華民國：I 454624 | 國立清華大學 100% | 翁銘孝,徐文光 | 材料化工 | 本發明係有關於一種阻尼可調整之元件以及包含其之吸震器。本發明之阻尼可調整之元件包括：一複合材料，係包括一高分子基材以及分布於該高分子基材中之奈米導電材料；以及一電力供應源，係與該複合材料電性連接並用以提供一電力至該複合材料；其中，當該電力供應源提供該電力至該複合材料，該複合材料之溫度係上升並造成該複合材料之阻尼改變。
| Method for Reducing the Handover Frequency by a Communication Device in Femtocell Networks | 中華民國：I473510 美國：8,849,285 | 國立清華大學 100.00% | 王晉良,林風,李家朋,陳懷恩 | 通信傳輸,資訊工程 |  | A method for reducing the handover frequency by a communication device in femtocell networks includes the steps: measuring the radio signal strength by a communication device and storing the information of the serving base station into a cache memory; checking whether the stored information in the cache memory is classified as &quot;femtocell&quot; or not; if so, deleting the macrocell’s information from the measurement report by the communication device and transmitting this to the serving base station; when the radio link failure occurred, checking whether the stored information in the cache memory is classified as &quot;femtocell&quot; or not; if so, initiating a timer; detecting an available femtocell before the timer expires; transmitting a call reestablishment request message to the available femtocell for rebuilding the link.
偵測致死細胞的方法與材料及其應用 | METHODS AND COMPOSITIONS FOR DETECTION OF LETHAL CELL AND USES THEREOF | 中華民國：I391660 加拿大：2772643 大陸：1486163 日本：5747419 歐盟：2473621 澳洲：2010291710 美國：8,178,307 | 國立清華大學 100.00% | 楊孝德 | 生化醫藥 | 本发明为提供一种检测致死细胞存在的方法与材料，该检测方法可确认各类癌症病患中致死细胞的存在，并确认该病患的疾病状态与治疗的反应。
| LOW DENSITY PARITY CHECK CODEC | 美國：8,839,077 | 國立清華大學 100.00% | 汪宇倫,翁詠祿 | 通信傳輸,資訊工程,電子電機 | The present invention provides a low-complexity and multi-mode Low-density Parity-check (LDPC) codec, in which the decoding operations are divided into small tasks and a unified hardware is implemented so that the hardware resources can be reused in different modes. In addition, memory access is achieved via routing networks with fixed interconnections and memory address generators, the complexity of the hardware implementation is reduced accordingly. Further, the present invention provides an early termination function with which the iterative operations can be terminated early when a threshold is reached so that the power consumption can be thus reduced. The hardware resources for early termination shares a part of hardware resources with an encoder according to the present invention so that the complexity of the hardware implementation can also be reduced.
非揮發性記憶體元件及其操作方法 | NON-VOLATILE SEMICONDUCTOR DEVICE, AND METHOD OF OPERATING THE SAME | 中華民國：I443780 美國：8,837,227 | 國立清華大學 100% | 金雅琴,林崇榮 | 電子電機 | A non-volatile semiconductor device and a method for operating the same are disclosed, where the non-volatile semiconductor device includes a gate dielectric layer, a p-type floating gate, a coupling gate, a first p-type source/drain, a second p-type source/drain, a first contact plug and a second contact plug. The gate dielectric layer is formed on a n-type semiconductor substrate. The p-type floating gate is formed on the gate dielectric layer. The first p-type source/drain and the second p-type source/drain are formed in the n-type semiconductor substrate. The first and second contact plugs are formed on the first and second p-type source/drains respectively. The coupling gate consists essentially of a capacitor dielectric layer and a third contact plug, where the capacitor dielectric layer is formed on the p-type floating gate, and the third contact plug is formed on the capacitor dielectric layer.
| Operating method of low-power-consumption wireless sensor network system | 中華民國：I511494 美國：8,837,341 | 國立清華大學 100.00% | 李承道,張心怡,王安平,李紀遠,周百祥 | 資訊工程 | The invention provides an operating method of low-power-consumption wireless sensor network system, which comprises a plurality of nodes. Wherein, the nodes can be enforced to enter a sleep state at a preset times and enter an awake state by a first light.
發光二極體顯示器與其製造方法 | LIGHT-EMITTING DIODE DISPLAY AND METHOD OF PRODUCING THE SAME | 中華民國：I541992 美國：8,835,903 韓國：10-1473288 | 國立清華大學 100.00% | 呂宥蓉,果尚志 | 光電光學 | This invention relates light-emitting diode displays with silmple structure and fabricating method as well as excellent efficiency. In an embodiment, the display features a nanorod LED array arranged on a substrate and divided into a first, second, and third sub-pixels. Two electrodes are preferably arranged in a vertical configuration for driving the sub-pixels. In another embodiment, a method features the sub-pixels for emitting multi-primary colors being formed on a conductive substrate and thus simplifies the steps.
兩單元抗原呈現組合物及其用途 | ANTIGEN PRESENTING COMPOSITION AND USE THEREOF | 美國：8,834,889 | 國立清華大學 100.00% | 潘毅耕,張鑑中 | 生化醫藥 | An antigen presenting composition comprising a plurality of 2-component MHC class I complexes and a carrier is described. A method for activating a group of antigen-specific CD8.sup.＋ T cells comprising incubation of a group of naive CD8.sup.＋ T cells with the antigen presenting composition is also presented. A method for inducing the proliferation of a group of antigen-specific CD8.sup.＋ T cells comprising incubation of a group of naive CD8.sup.＋ T cells with the antigen presenting composition is further described.
針對A型流感H1亞型病毒具有高專一性的適合體及其應用 | Influenza A H1N1 subtype-specific aptamer and applications thereof | 中華民國：I480374 美國：8,835,624 | 國立清華大學 100.00% | 劉通敏,劉通敏,賴憲治,李國賓 | 生化醫藥 | The present invention provides an Influenza A H1N1 subtype-specific aptamer. The aptamer was selected in vitro using SELEX and a microfluidic chip system. The aptamer is stable, establishing sensitivity about 100 times higher than antibody and high specificity to Influenza A H1N1 subtype. Thus, the aptamer can be effective in detection of H1N1 influenza virus.
投影螢幕及其投影系統 | PROJECTION SCREEN AND PROJECTION SYSTEM THEREOF | 中華民國：I443442 大陸：3011267 美國：8,837,046 | 國立清華大學 100.00% | 陳政寰 | 機械結構,光電光學,電子電機 | A projection screen includes a substrate having a projection area for a projection device to project an image onto the projection area. The projection area includes a plurality of arrayed optical regions, and each pixel of the image corresponding to the at least one optical region. Each of the optical regions includes a first optical sub-region and a second optical sub-region with different optical characteristics, such as reflective scattering, transmissive scattering, simple transmission or specular reflection. The above-mentioned projection screen with the optical characteristics of two or more, for example, can be at the same time as the front projection screen and the rear projection screen, or allows the user to watch background image behind the projection screen. A projection system including the above-mentioned projection screen is also disclosed.
電濕潤干涉式可調適穿透型顯示裝置 | Electro-wetting transmissive and interference display device with adjustable function | 中華民國：I471598 大陸：1950642 美國：8,837,035 | 國立清華大學 100.00% | 羅丞曜,方維倫,溫榮弘 | 機械結構,光電光學,電子電機 | An electro-wetting transmissive and interference display device with adjustable function includes a lower electrode, an upper electrode and an droplet disposed between the upper electrode and the lower electrode, wherein the lower electrode, the droplet and the upper electrode are disposed on a substrate, and the droplet is enclosed between the lower electrode and the upper electrode by an ink jet printing method.
以飛秒雷射脈衝製備自我組裝奈米點陣列於透明導電薄膜表面之方法 | Method for Forming Superior Local Conductivity in Self-Organized Nanodots of Transparent Conductive Film by Femtosecond Laser | 美國：8,835,215 | 國立清華大學 100% | 周卓煇,呂志鵬,王智,羅志偉 | 材料化工,光電光學 | A simple method is developed in the present invention for fabricating periodic ripple microstructures on the surface of an ITO film by using single－beam femtosecond laser pulses. The periodic ripple microstructures composed of self－organized nanodots can be directly fabricated through the irradiation of the femtosecond laser, without scanning. The ripple spacing of .about.800 nm, .about.400 nm and .about.200 nm observed in the periodic ripple microstructures can be attributed to the interference between the incident light and the scattering light of the femtosecond laser from the surface of the ITO film. In the present invention, the self－organized dots are formed by the constructive interference formed in the surface of the ITO film, where includes higher energy to break the In－－O and Sn－－O bonds and then form the In－－In bonds. Therefore, the dots have higher surface current greater than other disconstructive regions of the ITO film.
寬頻帶高頻濾波器 | WIDEBAND HIGH FREQUENCY BANDPASS FILTER | 中華民國：I442625 美國：8,836,451 | 國立清華大學 100.00% | 顏艾屏,嚴大任 | 材料化工,通信傳輸 | A wideband high frequency bandpass filter uses a metamaterial transmission line composed of an open-circuit resonator and a short-circuit resonator to realize a bandpass filter at the band of 60 GHz. The bandpass filter has an ultra-wide passband resulting from the coupling of the two resonators in the resonant modes thereof. The ultra wide passband formed by resonance coupling includes a left-handed passband and a right-handed passband. The two passbands jointly provides a passband ranging from 57.4 GHz to 63.6 GHz and having a bandwidth of 6.2 GHz. The stopbands of the bandpass filter are respectively extended downward from 57.4 GHz to the DC current and extended upward from 63.6 GHz to 109.4 GHz. The bandpass filter of the present invention can be applied to wireless transmission at the band of 60 GHz.
磁異向性複材之製備方法 | METHOD FOR PREPARING ANISOTROPIC POLYMER MAGNETIC COMPOSITE | 中華民國：I452579 | 國立清華大學 100.00% | 許富明,方維倫 | 材料化工,機械結構,電子電機 | 本發明係有關於一種磁異向性複材之製備方法，包括下列步驟：混合一兩階段固化型高分子材料及一磁性粉末，以形成一混合物；以第一固化方式固化該混合物之外部；將該混合物置入一磁場中；以及以第二固化方式固化該混合物之內部，以形成一三維磁異向性複材。
鋰離子電池之磷酸亞鐵前驅物、使用其製備之磷酸鋰鐵粉末、及其製作方法 | Ferrous phosphate powders, lithium iron phosphate powders for Li-ion battery, and methods for manufacturing the same | 中華民國：I448420 大陸：1477426 美國：8,481,211 | 國立清華大學 100.00% ,東萊興業股份有限公司 0.00% | 吳貴兆,周麗新 | 材料化工,能源科技 | 本发明提供了一种锂离子电池的磷酸亚铁前驱物、使用其制备的磷酸锂铁粉末、及其制作方法，其中磷酸亚铁粉末，如下列化学式(I)所示：Fe(3-x)Mx(PO4)2&#183;yH2O (I)，其中，M、x、及y如说明书中所定义，且磷酸亚铁粉末是由复数片状粉末组成，且每一片状粉末的长度为0.5-10μm。
PULSE TYPE LAYER-ID DETECTOR FOR 3D-IC AND METHOD OF THE SAME | 三維晶片之突波型態層識別編號檢測器及其方法 | 中華民國：I443802 大陸：1317138 美國：8,829,887 | 國立清華大學 100.00% | 陳銘斌,吳威震,張孟凡 | 電子電機 | A 3D-IC detector for each layer of a stacked device comprises a pulse generator to receive an initial signal and generate a pulse-in signal to a next stage detector. A latch is coupled to the pulse generator to receive an output signal from the pulse generator and generate a layer identifying signal. A counter is coupled to previous stage detector and the initial signal to perform a counting operation; and an adder coupled to the counter to add a number to a counting output from the counter and input added signal to the pulse generator.
於銅銦鎵硒製備三維結構的方法 | Method for producing a three-dimensional structure on a copper indium gallium selenide compound | 中華民國：I480947 美國：8,815,633 | 國立清華大學 100.00% | 顏鈺庭,王乙仲,鄭湘穎,闕郁倫 | 材料化工,光電光學 | A method of fabricating a 3-dimensional structure on a copper-indium-gallium-diselenide material comprises steps: preparing a CIGS (Copper Indium Gallium Diselenide) substrate, and defining two types of regions complementary to each other on the CIGS substrate; providing a mold absorbing an etching solution that can etch the CIGS substrate instead of the mold; aligning the mold to the two types of regions, and allowing the etching solution to flow out from the mold and contact with the two types of regions to etch the two types of regions for generating a level drop between the two types of regions and forming a 3-dimensional (3D) structure on the CIGS substrate. As a result, the present invention can fabricate a large-area 3D structure on a CIGS substrate rapidly without using expensive equipments or complicated processes.
| INTEGRATED LOW-NOISE SENSING CIRCUIT WITH EFFICIENT BIAS STABILIZATION | 美國：8,810,262 | 國立清華大學 100.00% | 陳曉翔,徐永珍 | 電子電機 |  | An integrated low-noise sensing circuit with efficient bias stabilization in accordance with the present invention comprises a first capacitance sensing element, a second capacitance sensing element, a sub-threshold transistor and an amplifier circuit wherein the first stage is an input transistor. The second capacitance sensing element is connected to the first capacitance sensing element. The sub-threshold transistor comprises a body, a gate, a source, a drain, a source-body junction diode and a bulk. The gate forms on top of the body. The source forms on the body and is connected to the first capacitance sensing element and the second capacitance sensing element. The drain forms on the body and is connected to the gate and the amplifier output terminal. The source-body junction diode comprises an anode and a cathode. The anode is connected to the ground.
全波段超高演色性有機發光二極體 | Full-band and high-CRI organic light-emitting diode | 中華民國：I501440 美國：8,809,848 | 國立清華大學 100.00% | 楊富欽,曾俊儒,周卓煇 | 光電光學 | The present invention relates to a full-band and high-CRI organic light-emitting diode, comprising: a first conductive layer, at least one first carrier transition layer, a plurality of light-emitting layers, at least one second carrier transition layer, and a second conductive layer. In the present invention, a plurality of dyes are doped in the light-emitting layers, so as to make the light-emitting layers emit a plurality of blackbody radiation complementary lights, wherein the chromaticity coordinates of the blackbody radiation complementary lights surround to a specific area on 1931 CIE (Commission International de’Eclairage) Chromaticity Diagram, moreover, the specific area fully encloses the Planck’s locus on 1931 CIE Chromaticity Diagram, such that the blackbody radiation complementary lights mix to each other and then become a full-band and high-CRI light.
用以量測褪黑激素抑制程度之裝置 | Melatonin suppression extent measuring device | 中華民國：I401063 美國：8,812,242 | 國立清華大學 100.00% | 周卓煇 | 生化醫藥,光電光學,電子電機 | The present invention provides a melatonin suppression extent measuring device, which is able to receive and process a light signal to a spectral data, process the spectral data to a percent value of melatonin suppression based on a reference wavelength parameter and a reference quanta parameter through a conversion module, and display the percent value of melatonin suppression; therefore, users can exactly know how many melatonin suppression extent are caused by the light environment which is exposing themselves body.
量化材料未知應力與殘餘應力之裝置及其方法 | APPARATUS FOR QUANTIFYING UNKNOWN STRESS AND RESIDUAL STRESS OF A MATERIAL AND METHOD THEREOF | 中華民國：I457550 大陸：1460567 美國：8,780,348 | 國立清華大學 100.00% | 宋泊錡,王偉中,賴冠廷,黃吉宏,陳維仁 | 機械結構,工業工程,光電光學 | 一种量化材料未知应力与残余应力的装置，用于量化一待测物的未知应力与残余应力，该装置包括：一光源、一偏光镜、一第一四分之一波片、一标准试片、一第二四分之一波片、一检光镜、一施载单元、一光谱仪及一检测模块；该光源用于产生多波长或单波长之光；该偏光镜设置于该光源前方，且其一面面对该光源以使光产生偏振；该第一四分之一波片设置于该偏光镜前方，且其一面面对该光源以使光产生圆偏振；本发明还揭露量化材料未知应力与残余应力的方法。
| MACHINE-IMPLEMENTED METHOD,SYSTEM AND COMPUTER PROGRAM PROUCT FOR ENABLING A USER TO VIRTUALLY TRY ON A SELECTED GARMENT USING AUGMENTED REALITY | 美國：8,803,914 | 國立清華大學 100.00% | 陳烈武,陳怡貝,鄭任翔,古家瑜,鄧婷,曾煜棋 | 資訊工程 |  | In a machine-implemented method for use with a handheld device, a user is able to virtually try on a selected garment using augmented reality. The machine-implemented method includes: (A) establishing a garment database containing information corresponding to at least one garment, the information corresponding to each garment including a backside image of the garment; (B) establishing a marker database containing feature information of a backside marker; and (C) upon determining from a captured image of the user who is tagged with at least one physical maker that the physical marker corresponds to the backside marker, retrieving from the garment database the backside image of a selected garment, and superimposing the retrieved backside image onto the captured image of the user to form a composite image for display on a screen of the handheld device.
| RECOVERY METHOD FOR RING-BASED NETWORK | 中華民國：I455525 美國：8,804,491 | 國立清華大學 100.00% | 陳志豪,黃能富 | 通信傳輸,資訊工程 |  | A recovery method for ring-based network comprises following steps: when an error occurs at first node, second and third nodes adjacent to the first node transmit a link-down packet respectively; after the first node is repaired, the first, second and third nodes transmit a link-up packet respectively, and each link-up packet includes a priority value of the first, second or third node; the priority values of the first, second and third nodes are compared with each link-up packet to enter the ring port of the first node, the second node or the third node into a forward status or a blocked status; and a forward link or a blocked link is formed among the ring ports of the first, second and third nodes.
可氣體及液體分離輸送之電極結構及被動式燃料電池 | ELECTRODE STRUCTURE CAPABLE OF SEPARATE DELIVERING GAS AND FLUID AND PASSIVE FUEL CELL USING THE SAME | 中華民國：I403018 美國：8,802,327 | 國立清華大學 100.00% | 曾繁根,陳柏宏,彭顯智 | 能源科技 | The present invention discloses an electrode structure capable of separately delivering gas and fluid which is applied to a passive fuel cell. The electrode structure includes an electrode portion and a water removal plate, and the electrode portion is adjacent to the water removal plate. The water removal plate includes a first surface, a second surface opposite to the first surface, a plurality of gas passages passing from the first surface to the second surface, and a plurality of liquid passages disposed on the first surface. The surfaces of the gas passages are treated with hydrophobic treatment, and the surfaces of the liquid passages are treated with hydrophilic treatment.
生物晶片及其製作方法 | Biochip and Manufacturing Method Thereof | 美國：8,802,024 | 國立清華大學 100.00% | 謝馨儀,吳俊龍,曾繁根 | 生化醫藥 | A method for manufacturing a biochip is provided. First, a first self-assembled monolayer is coated on a substrate. Next, a plurality of first biomedical molecular dots are formed on the first self-assembled monolayer by micro-titration technique. After the bonding reaction between the first biomedical molecular point and the first self-assembled monolayer, a second self-assembled monolayer is deposited on the surface of the first self-assembled monolayer by evaporation. The second self-assembled monolayer attached on the plurality of first biomedical molecular dots and the first self-assembled monolayer not bonded to the substrate are removed, so that the first biomedical molecular dots immobilized on the first self-assembled monolayer are exposed. Finally, a second biomedical molecular layer is immobilized on the exposed portions of the first biomedical molecular dots.
一種用以提高破裂強度之太陽能基板 |  | 中華民國：I449189 大陸：102651408(公開號) 美國：9,349,886 | 國立清華大學 100% | 葉哲良 | 材料化工,能源科技 | 本發明揭露一種用以提高破裂強度之太陽能基板，其包含有一上表面、複數個第一凸起結構以及複數個第一凹陷區域。該等第一凸起結構係形成於上表面。每一第一凹陷區域形成於該等第一凸起結構之周圍。本發明藉由第一凸起結構與第一凹陷區域的組合，使得本發明太陽能基板的破裂強度被提昇，藉以抵抗高張力之繞曲。
一種在（１００）矽基板上成長碳化矽薄膜的方法 |  | 中華民國：I449087 美國：7,763,529 | 國立清華大學 100% | 陳建成,黃智方,黃振昌,陳威佑 | 材料化工 | 本創作係為一種異質成長碳化矽薄膜製程，藉由射頻感應加熱化學氣相沉積法，於P型(100)矽基板上成長立方晶型碳化矽(3C-SiC)薄膜，此一製程方法為連續升溫製程，免去了一般碳化矽製程重複升降溫步驟，大幅縮短製程時間。利用本創作製程能成功消除碳化矽薄膜與矽介面的孔洞，有效提升薄膜的結晶性。本創作之四階段連續升溫製程將更適合產業發展高品質碳化矽薄膜。 | 自行申請補件
利用低頻電磁波製備石墨烯之方法 | PROCESS OF PREPARING GRAPHENE BY LOW-FREQUENCY ELECTROMAGNETIC WAVE | 中華民國：I448427 大陸：1562591 | 國立清華大學 100% | 顏文群,林宏橋,闕郁倫 | 材料化工,電子電機 | 本發明係有關於一種石墨烯之製備方法，包括步驟：(A)提供一基板；(B)形成一金屬層於該基板上；(C)提供一碳源，係用以形成一含碳層，其位於該金屬層上；以及(D)利用低頻電磁波處理該金屬層表面上之該含碳層。其中，該低頻電磁波係由一微波場裝置提供，藉由微波吸收子(例如，SiC)為媒介將該微波場裝置所含的電磁能轉換成熱能量，以直接加熱該含碳層，使含碳層之碳原子獲得動能後於該金屬層之表面及該金屬層與該基板之間成長出石墨烯層。
鋰離子電池之磷酸亞鐵前驅物、使用其製備之磷酸鋰鐵粉末、及其製作方法 | Ferrous phosphate powders, lithium iron phosphate powders for Li-ion battery, and methods for manufacturing the same | 中華民國：I448420 大陸：1477426 美國：8,481,211 | 東萊興業股份有限公司 50.00% ,國立清華大學 50.00% ,國立清華大學 100.00% | 吳貴兆,周麗新 | 材料化工,能源科技 | 本發明係提供一種鋰離子電池之磷酸亞鐵前驅物、使用其製備之磷酸鋰鐵粉末、及其製作方法，其中磷酸亞鐵粉末，係如下列化學式(I)所示： Fe(3-x)Mx(PO4)2‧yH2O (I) 其中，M、x、及y係如說明書中所定義，且磷酸亞鐵粉末係由複數片狀粉末組成，且每一片狀粉末之長度係為0.5-10 μm。
最佳化通道估測之正交分頻多工系統及最佳化正交分頻多工系統通道估測之方法 | ORTHOGONAL FREQUENCY-DIVISION MULTIPLEXING SYSTEM CAPABLE OF OPTIMIZING CHANNEL ESTIMATION AND METHOD FOR OPTIMIZING CHANNEL ESTIMATION FOR ORTHOGONAL FREQUENCY-DIVISION MULTIPLEXING SYSTEM | 中華民國：I448116 美國：8,699,374 | 國立清華大學 100.00% | 黃偉傑,王晉良,李志鵬 | 通信傳輸 | 本發明係揭露一種最佳化通道估測方法用於循環延遲分集正交分頻多工系統。此方法係使複數個領航訊號之振幅相等，並將複數個領航訊號均分為數個領航訊號群組。此外，再將各個領航訊號群組中之各個領航訊號等間隔地安插於頻域上，並藉由設計各個領航訊號之位置及各個領航訊號群組對應之循環延遲係數來使接收端能夠達到最佳的通道估測效能。本發明所提出的方法更可以僅利用一個正交分頻多工符元來進行通道估測。
具介孔洞結構之空心圓球及其製作方法 | Hollow sphere with mesoporous structure and method for manufacturing the same | 中華民國：I447069 美國：8,747,793 | 國立清華大學 100% | 賴念筑,張莉琳,楊家銘,李冠儀,古珮欣 | 材料化工,生化醫藥,能源科技 | 本發明係有關於一種具介孔洞結構之空心圓球及其製作方法，其中，具介孔洞結構之空心圓球係包括：一殼體，係具有複數貫穿殼體之通道，其中該殼體係包括：一介孔洞二氧化矽材料，且該介孔洞二氧化矽材料之孔洞排列方式係具有一立方對稱結構。此外，本發明之具介孔洞結構之空心圓球之製作方法，係藉由使用陽離子界面活性劑、及非離子界面活性劑，而可簡易的製作出具有上述孔洞排列結構之介孔洞空心圓球。
靶向胜肽用於診斷及治療癌症之套組及方法 | KIT AND METHOD OF USE OF TARGETING PEPTIDE FOR DIAGNOSIS AND THERAPY OF CANCER | 中華民國：I447125 美國：2013-0315828(公開號) | 國立清華大學 100.00% | 陳建榮,方韶瓏,張大慈 | 生化醫藥 | 本發明關於一種將試劑運輸至癌症細胞的方法，包含：(a)取得一選擇性結合至癌症細胞的胜肽，其中該胜肽包含一個胺基酸序列為SEQ ID NO：1的癌症靶向模體，其中該胜肽與一所欲靶向至癌症細胞之試劑連接或融合；及(b)曝露該胜肽至一群懷疑有癌症細胞的細胞群中。本發明亦關於一種用於實施上述方法之套組，包含一結合至癌症細胞的胜肽，其中該胜肽包含一個胺基酸序列為SEQ ID NO：1的癌症靶向模體。
微機電電容式麥克風 |  | 中華民國：I448164 大陸：1328653 德國：10 2011 050 040 日本：5309353 美國：8,436,435 | 國立清華大學 100.00% | 詹竣凱,方維倫 | 機械結構,電子電機 | 本發明提出一種微機電電容式麥克風，其振膜為一剛性振膜，並設置於一彈性元件上，致使剛性振膜得以藉彈性元件之彈性作用，平行於一背極板之法向量方向位移，而獲致剛性振膜與背極板間的電容變化。
應用於介電式液態透鏡之液體組合 | LIQUID COMBINATION FOR DIELECTRIC LIQUID LENS | 中華民國：I447423 大陸：1846248 美國：9,176,262 | 國立清華大學 100% | 葉哲良 | 光電光學 | 本發明提供一種應用於介電式液態透鏡之液體組合。液體組合包含有一油相液體以及一水相液體。油相液體包含一矽氧烷聚合之矽油。水相液體包含一醇與水混合類溶液。由於乳化現象會使液態透鏡霧化不透光，而液體組合的乳化現象的回復時間長短將會影響液態透鏡的效能甚鉅。由此觀之，液體組合的乳化現象回復速度可以係液態透鏡中一種效能指標。本發明所提供應用於液態透鏡之液體組合在滿足規格要求的條件下，具有最快的乳化現象回復速度。
兼具超疏水及超親油功能的複合物 | SUPERHYDROPHOBIC AND SUPEROLEOPHILIC COMPOSITE | 中華民國：I447217 美國：8,642,503 | 國立清華大學 100.00% | 當 紐岩道克,戴念華 | 材料化工 | 一種兼具超疏水及超親油功能的複合物，包含有一多孔性材料以及一表層。該多孔性材料包含一骨架以及複數個形成於該骨架內並相連通的連通孔，該骨架包括複數個彼此相接的骨幹；該表層披覆於該骨幹表面，並包含一固著物以及複數個藉由該固著物附著於該骨幹表面的石墨烯片，其中，該石墨烯片順應該骨幹而形成一粗糙表面。據此，該複合物不僅具有超親油性，還具有超疏水性，而可用於水中油污或有機污染物的吸收，並具有可重覆使用的優點。
| Communication Method of Coordinated Multi-Point Transmission Systems | 中華民國：I456960 美國：8,792,446 | 國立清華大學 100.00% | 黃浩雲,蔡育仁,王晉良 | 通信傳輸 |  | A communication method of coordinated multi-point transmission systems. Based on the Zadoff-Chu sequences, multiple training sequences are implemented, and the training sequences are a set of robust orthogonal training sequence (ROTS). Preamble signals that use the set of training sequences can be transmitted from multiple base stations/relay stations at the same time. In the case with the mixture signal of multiple preamble signals, user equipment can still use the received signal to estimate multiple carrier frequency offsets of the corresponding base stations/relay stations.
高分子薄膜及其製造方法暨包含該高分子薄膜的光電元件及其製造方法 | Method for Manufacturing a Polymer Molecular Film for photo-electronic device | 美國：8,790,746 | 國立清華大學 100% | 楊長謀 | 材料化工,光電光學 | The present invention provides a polymer molecular film, a photo-electronic element comprising the same and method for manufacturing the same. The polymer molecular film of the invention is formed via a deformation process on a substrate. Particularly, the polymer molecular film includes a plurality of conjugated polymers, therein at least one of the conjugated polymers has a stretched molecular structure. As a result, the photo-electronic element having said polymer molecular film performs with good lighting or power generating efficiency. | 自行申請補件
核酮糖五磷酸異構酶A促進癌細胞凋亡或抑制癌細胞轉移的方法 | METHOD FOR INDUCING CANCER CELL APOPTOSIS OR INHIBITING THE CANCER CELL’S MIGRATION | 中華民國：I418361 美國：8,785,412 | 國立清華大學 100.00% | 汪宏達,邱士齊,喻秋華,邱于庭 | 生化醫藥 | The present invention is related to a method for inducing the cancer cell apoptosis or inhibiting the cancer cell migration by inhibiting the expression of ribose-5-phosphate isomerase A.
指數-對數轉換之類比數位轉換器 | Exponential-Logarithmic Analog-to-Digital Converter | 中華民國：I446727 美國：8,542,140 | 國立清華大學 100.00% | 陳永展,詹欣琦,陳新 | 電子電機 | 本發明揭露一種指數-對數轉換之類比數位轉換器，包括一指數電路，將一輸入類比電壓轉換成一與其成指數關係之類比電壓；一正回授電路，耦接指數電路；一比較器，耦接正回授電路，用以比較正回授電路之輸出電位與一參考電位；基於比較器輸出，一計數器用以量測相對於類比輸入訊號之脈衝數目，計數器之輸出即為類比輸入訊號之一數位表示。
具備資料相關性疊加訓練機制的通訊系統及其通訊方法 | COMMUNICATION SYSTEM HAVING DATA-DEPENDENT SUPERIMPOSED TRAINING MECHANISM AND COMMUNICATION METHOD THEREOF | 中華民國：I446770 美國：8,731,093 | 國立清華大學 100.00% | 詹貴程,李志鵬,林育星,王晉良 | 通信傳輸 | 本發明係揭露一種具備資料相關性疊加訓練機制的通訊系統及其通訊方法。此系統係利用放置於資料相關性疊加訓練序列之前的預編碼模組，經由預編碼矩陣對資料執行預編碼。此預編碼矩陣為N&#215;N的單式矩陣，並由Q&#215;Q的預編碼子矩陣構成，Q為區塊長度N除以通道長度。此預編碼矩陣將資料均勻地分佈在頻域上，且任二組經由預編碼矩陣預編碼後之資料必定相異，以使接收端能夠有效地辨識傳送端傳送之資料，並降低接收端之運算複雜度。
改良式的增強型拉曼分子檢測分子 |  | 中華民國：I445945 美國：8,753,541 | 國立清華大學 100% | 陳思翰,何佳安 | 生化醫藥 | 本發明的檢測分子以磷脂質包覆單一個金奈米粒子，且由於與金奈米粒子鍵結的硫醇分子具有表面增強拉曼散射信號的特性，磷脂質包覆的金奈米粒子可應用於結合光學及化學的檢測裝置上，並用於檢測含鹽類、蛋白質的溶液等生物醫學、醫療診斷、環境等領域。 | 自行申請補件
有機發光二極體裝置及其製造方法 |  | 中華民國：I446822 美國：8,222,806 | 國立清華大學 100.00% | 吳明軒,周卓煇 | 光電光學 | 本發明係揭露一有機發光二極體裝置及其製造方法，此發光二極體元件至少包含一個以上的發光層；其中發光層之組成，在靠近陰極端，可發出紅或長波長之可見光，在靠近湯極端，則可發出藍或短波長之可見光；此有機發光二極體，在低電壓時，可發出色溫較低之可見光，在較高電壓時，則可發出色溫較高之可見光；藉由調整輸入電壓，可使此元件發出特定色溫的白光或其他光色。
| REALIZATION OF SLEEP AND RECONNECTING FUNCTIONS ON NETWORK SYSTEM AND THE METHOD | 中華民國：I444078 美國：8,780,776 | 國立清華大學 100.00% | 陳富文,王德立,邱凱偉,高榮駿 | 資訊工程 | Realization of sleep and reconnecting functions is developed for network systems which comprise a number of end devices, network path sharing devices and coordinators. End devices and, even, network path sharing devices can be enforced to enter a sleep state at the first preset times and wake up at the second preset times. The two preset times are either assigned offline or adjustable at run time, according to the actual traffic load in the network. When a node wakes up, it checks whether the corresponding parent node is in the active state or not. If the corresponding parent node is not in the active state, the node will find a new parent node to establish a new transmission path.
量化材料未知應力與殘餘應力之裝置及其方法 | APPARATUS FOR QUANTIFYING UNKNOWN STRESS AND RESIDUAL STRESS OF A MATERIAL AND METHOD THEREOF | 中華民國：I457550 大陸：1460567 美國：8,780,348 | 國立清華大學 100.00% | 宋泊錡,王偉中,賴冠廷,黃吉宏,陳維仁 | 機械結構,工業工程,光電光學 | An apparatus for quantifying unknown stress and residual stress of a material to be tested, the material being a birefringent or temporary birefringent material, which includes a light source, a polarizer in front of the light source for converting a light beam from the light source into a beam with linear polarization, a first quarter-wave plate in front of the polarizer for generating circular polarization, a standard material, a second quarter-wave plate, an analyzer, a loading unit, a spectrometer for obtaining transmissivity spectrum of the standard material under the wavelength of the light source and a detecting module connected to the spectrometer to have the transmissivity spectrum of the material to be tested and consequently a stress quantifying formula for the standard material.
基於週期資訊之處理器的暫存器配置方法 |  | 中華民國：I444888 美國：8,539,462 | 國立清華大學 100.00% | 吳中如,林餘德,李政崑 | 資訊工程 | 一種基於週期資訊之處理器暫存器的配置方法。處理器包含第一叢集和第二叢集，每個叢集包含第一功能單元和第二功能單元，連接第一功能單元之第一局部暫存器檔案，連接第二個暫存器檔案之第二局部暫存器檔案，具由第一暫存器組和第二暫存器組所構成之乒乓架構之一總體暫存器檔案。在建立元件/暫存器類型相關資料依存圖(CRTA-DDG)後，可在充分利用處理器的特性和週期資訊的情形下運用功能單元指派、暫存器指派、乒乓暫存器組指派和叢集指派。
利用感測器進行追日功能之裝置與方法 |  | 中華民國：I444576 美國：8,552,285 | 國立清華大學 100.00% | 黃俊翔,蔡佳宏,曾煜棋 | 資訊工程 | 本發明之實施例提供了一種利用感測器進行追日功能之裝置與方法，透過位在各個不同方位之光感測器所感測到的太陽光線照度值，計算出當時太陽光線的入射角及方位角，轉動太陽能板使其面向太陽光線，如此可以使太陽能板感測到最大照度，進而達到太陽產能最佳化。
微流體懸吊液珠晶片 | MICROFLUIDIC HANGING DROP CHIP | 中華民國：I444473 美國：9,034,636 | 國立清華大學 30.00% ,財團法人國家衛生研究院 70.00% | 許佳賢,陳致真 | 生化醫藥 | 本發明揭示了一種微流體懸吊液珠晶片，並揭示用於在懸吊液珠技術之細胞培養與形成細胞聚集的方法。
| Memory Device with a Double Helix Biopolymer Layer and Fabricating Method Thereof | 中華民國：I458088 美國：8,772,081 | 國立清華大學 100.00% | 林庭宇,許惟廷,洪毓玨,弗魯克.莉莉安娜 | 材料化工,光電光學 |  | The present invention relates to a write-once and read-many-times memory device and the fabricating method thereof. The structure of the memory device comprises: a substrate, a first electrode, a double helix biopolymer layer and a second electrode, and a plurality of metal nanoparticles are distributed in the double helix biopolymer layer. The first electrode is disposed on the substrate, the double helix biopolymer layer is disposed on the first electrode and the substrate, and the second electrode is disposed on the double helix biopolymer layer. When illuminating, the memory device will produce a low-conductivity state and high-conductivity state for writing data. Later, when a voltage is applied to the first electrode and the second electrode, the data will be read.
三維晶片之突波型態層識別編號檢測器及其方法 |  | 中華民國：I443802 大陸：1317138 美國：8,829,887 | 國立清華大學 100.00% | 陳銘斌,吳威震,張孟凡 | 電子電機 | 一種堆疊元件之每一層之三維晶片檢測器包括一突波產生器以接收一初始訊號以及產生一突波輸入訊號至一下一層檢測器。一鎖存器耦接突波產生器以接收突波產生器之一輸出訊號與產生一層識別訊號。一計數器耦接前一層檢測器及初始訊號以執行一計數操作，一加法器耦接計數器以增加一數值至一計數器之計數輸出與輸入增加訊號至突波產生器。
貫穿矽通孔之測試方法及測試電路 |  | 中華民國：I443353 | 國立清華大學 100.00% | 蒯定明,陳柏源,吳誠文,周永發 | 電子電機 | 本發明之貫穿矽通孔之測試方法和測試電路係對待測之貫穿矽通孔之特性加以利用。首先重設一貫穿矽通孔至一第一狀態。接著感測該待測貫穿矽通孔以決定該貫穿矽通孔是否遵守正常貫穿矽通孔之行為，其中該重設和該感測之動作僅操作於該貫穿矽通孔之一端。若該貫穿矽通孔違反正常貫穿矽通孔之行為，則決定該貫穿矽通孔為錯誤。
非揮發性記憶體元件及其操作方法 | Non - volatile Semiconductor Device and Method for Operating the Same | 中華民國：I443780 美國：8,837,227 | 國立清華大學 100% | 金雅琴,林崇榮 | 電子電機 | 一種非揮發性記憶體元件及其操作方法在此揭露，其中之非揮發性記憶體元件包含閘極介電層、P型浮動閘極、耦合閘、第一、第二P型源極/汲極以及第一、第二接觸插塞。閘極介電層形成於N型半導體基材上；P型浮動閘極形成於閘極介電層上；第一、第二P型源極/汲極形成於N型半導體基材中，分別位於P型浮動閘極之相對兩側。第一接觸插塞形成於第一P型源極/汲極上，第二接觸插塞形成於第二P型源極/汲極上。耦合閘基本上由電容介電質層與第三接觸插塞組成，其中電容介電質層形成於P型浮動閘極上，第三接觸插塞形成於電容介電質層上。
一種睡眠狀態與重新連線機制於網路系統與方法 |  | 中華民國：I444078 美國：8,780,776 | 國立清華大學 100.00% | 陳富文,邱凱偉,王德立,高榮駿 | 資訊工程 | 本發明提供了一種網路睡眠系統，包含：複數個子節點、以及複數個父節點。其中，當父節點或子節點為一網路路徑分享裝置時，父節點與子節點可於第一預設時間內進入一睡眠狀態，並於第二預設時間內被喚醒。(第一預設時間以及第二預設時間，皆可依據即時網路情況動態的做調整。)當子節點被喚醒後，判斷其對應之一父節點是否處於運作狀態,；以及當父節點不處於運作狀態時，子節點係進行重新尋找一新父節點，以設定一新傳輸路徑。
| Debugging system using optical transmission | 中華民國：I471723 美國：8,769,362 | 國立清華大學 100.00% | 李承道,張心怡,李紀遠,王安平,周百祥 | 資訊工程 | A debugging system using optical transmission comprises a sending side and a receiving side. The sending side comprises a debugging-data-generation unit, a modulation unit, and an optical-transmission apparatus. The debugging-data-generation unit generates debugging data according to an operation of the sending side. The modulation unit modulates the debugging data to generate a modulation signal. The optical-transmission apparatus coupled to the modulation unit converts the modulation signal into a first light and transmits the first light. The receiving side comprises an optical-receiving apparatus, a demodulation unit and a data storage device. The optical-receiving apparatus receives the first light and converts the first light into the modulation signal. The demodulation unit is coupled to the optical-receiving apparatus and demodulates the modulation signal into the debugging data. The data storage device receives and saves the debugging data.
| Road side data exchange net and method thereof | 中華民國：I471582 美國：8,768,619 | 國立清華大學 100.00% | 鄭元博,謝雨岑,蔡明哲,徐志偉 | 資訊工程 |  | A road side data exchange net and method thereof is provided. The road side data exchange net includes a plurality of road side data exchange devices set on neighboring roads separately. The road side data exchange device includes a positioning system for receiving satellite data regularly, a calculator for calculating a calibration value of the satellite data to generate an analyzed result data, and a database for storing the analyzed result data. Further, each of the road side data exchange devices broadcasts the analyzed result data from its database to all of neighboring road side data exchange devices to provide the analyzed result data to an electronic device.
投影螢幕及其投影系統 | PROJECTION SCREEN AND PROJECTION SYSTEM THEREOF | 中華民國：I443442 大陸：3011267 美國：8,837,046 | 國立清華大學 100.00% | 陳政寰 | 機械結構,光電光學,電子電機 | 一種投影螢幕包含一基材，其具有一投影區域，以供一投影裝置投射一影像至投影區域。投影區域包含多個陣列排列之光學區域，且影像之每一像素對應至少一光學區域。每一光學區域包含一第一光學子區域以及一第二光學子區域，其具有反射散射、透射散射、單純透射或鏡面反射等不同之光學特性。上述之投影螢幕具備兩種以上之光學特性，例如可同時作為前投影螢幕以及背投影螢幕，或者可讓使用者觀看投影螢幕後方之背景影像。同時亦揭露一種包含上述投影螢幕之投影系統。
穿透率可變之多孔薄膜之製備方法 | Method For Producing Porous Thin Film with Variable Transmittance | 中華民國：I474034 美國：8,765,229 | 國立清華大學 100% | 陳盈字,徐文光 | 材料化工,光電光學 | A method for producing a porous thin film with variable transmittance, includes placing a polymer into an oven for an drying process to remove water vapor from the polymer and obtain a dry polymer; mixing the dry polymer, a salt and a solvent in accordance with a mixing ratio so as to obtain a first mixed solution; placing the first mixed solution into an ultrasonic vibrator, dissolving the salt to form a second mixed solution; coating the second mixed solution on a glass plate to form a solution thin film; placing solution thin film into an exhaust cabinet to obtain a composite thin film; and washing the composite thin film to remove the salt from the composite thin film to obtain a porous thin film wherein the polymer is a polyacrylonitrile, the salt is a lithium chloride, the porous thin film changes its transmittance via dry and wet state.
鋰離子電池之磷酸鋰鐵粉末及其製作方法 | LiFePO4 FLAKES FOR Li-ION BATTERY AND METHOD FOR MANUFACTURING THE SAME | 中華民國：I443899 大陸：CN102838101B 美國：9,368,794 B2 | 國立清華大學 100.00% | 吳貴兆,周麗新 | 材料化工,能源科技 | 本發明係有關於一種鋰離子電池之磷酸鋰鐵粉末及其製作方法，其中磷酸鋰鐵粉末係具有一扁平片狀之外型，其中磷酸鋰鐵粉末之厚度係為5-200 nm，且磷酸鋰鐵粉末之扁平平面之法線與鋰離子通道之夾角為0-80&#176;。此外，本發明所提供之磷酸鋰鐵粉末製作方法，僅需透過簡單的製程，即可製作出具有短鋰離子行進距離之磷酸鋰鐵粉末，進而提升鋰離子電池之充放電效率、及降低電池製作成本。
(由化學系-楊家銘老師為代表)磷脂質包覆中孔洞二氧化矽奈米球的合成與其生醫應用 | BIOFUNCTIONALIZED PHOSPHOLIPID-CAPPED MESOPOROUS SILICA NANOSHUTTLES FOR TARGETED DRUG DELIVERY | 中華民國：I383808 美國：8,758,811 | 國立清華大學 100.00% | 楊家銘,何佳安,王立昇 | 生化醫藥 | The present invention provides a multilayer vehicle, including a mesoporous silica core and a lipid bilayer coating thereon. Hydrophobic molecules are formed between the silica core and lipid layer. Additionally, methods and uses of the multilayer vehicle are also provided.
微流道晶片及其使用方法 | Microfluidic Chip and Method Using the Same | 中華民國：I421340 美國：8,759,096 | 國立清華大學 100.00% | 賴欣渝,葉昭廷,林惠玲,尤姿淇,劉承賢,吳振瑋 | 生化醫藥 | Disclosed is a microfluidic chip and method using the same. The microfluidic chip comprises a substrate having a surface, and at least a tissue culture area formed on the surface of the substrate. The tissue culture area has a microfluidic channel formed by a plurality of connected geometrical structures (nozzle-type channels) having a predetermined depth. The microfluidic channel has an inlet and an outlet, which are at two ends of the microfluidic channel, for medium inputting and outputting, respectively. Additionally, at least an air-exchange hole is formed on the bottom of the microfluidic channel. By using the microfluidic chip for tissue culture, lateral flow speed and stress can be decreased, so as to prolong survival time of tissues (e.g. liver tissues).
寬頻帶高頻濾波器 | WIDEBAND HIGH FREQUENCY BANDPASS FILTER | 中華民國：I442625 美國：8,836,451 | 國立清華大學 100% | 顏艾屏,嚴大任 | 材料化工,通信傳輸 | 一種寬頻帶高頻濾波器，其係利用一個開路共振子和一個短路共振子構成的超物質傳輸線，達到60 GHz頻段帶通濾波效果的濾波器。此濾波器之所以會擁有超寬頻允許帶，是兩個共振子在其共振模態下耦合的結果。其結果顯示共振耦合後形成的超寬頻帶可分為兩個部分，即左手允許帶及右手允許帶，這兩個允許帶共同提供一個介於57.4 GHz和63.6 GHz間、頻寬6.2 GHz的允許帶。此濾波器的禁止帶從57.4 GHz向下延伸至直流，從63.6 GHz向上延伸至109.4 GHz。上述特性皆說明，此帶通濾波器可被應用於60 GHz頻段無線傳輸。
| Development of Phospholipid-Capped Gold Nanoparticles(PLGNPs) as Surface Enhanced Raman Scattering Probes | 中華民國：I445945 美國：8,753,541 | 國立清華大學 100% | 陳思翰,何佳安 | 生化醫藥 | The molecule is prepared by capping phospholipid on a single gold nanoparticle (GNP). Since the thiol-related molecule bounded on GNP shows the characteristic of surface-enhanced Raman scattering (SERS), the phospholipid-capped gold nanoparticle (PLGNP) can be formed as a nanoprobe applied on the detection device integrating optics and chemistry and used in the fields of biomedicine, medical diagnosis and environment for detecting, such as solutions containing salts or proteins.
昆蟲影像檢測方法以及昆蟲分類流程 | Image method for classifying insects and classifying process for insects | 中華民國：I590193 大陸：2313003 美國：8,755,571 | 國立清華大學 100.00% | 蔡宏營,賀陳弘,林育慶,吳鈺徵,陳榮順,朱麗安 | 機械結構,資訊工程 | An image method for classifying insects includes the following steps: obtaining detecting images of the insects in a detecting area; obtaining a first foreground image related to the insects by background subtraction; extracting the saturation from the first foreground image and eliminating the non-characteristic objects therein to obtain a second foreground image; extracting the characteristics related to the insects from the second foreground image according to a threshold; and, determining the classifications or the sexes of the insects according to the characteristics. Accordingly, the image method for classifying insects can be used for automatically classifying the insects so as to save the manpower and time.
三維晶片之差動感測及矽晶穿孔時序控制結構 |  | 中華民國：I441190 美國：7,969,193 | 國立清華大學 100.00% | 吳威震,陳炎輝,張孟凡 | 電子電機 | 一種具有複數層之堆疊元件之差動感測及矽晶穿孔時序控制結構，包括：一堆疊元件之第一晶片層，包括一檢測電路與一相對高能力驅動器水平耦接檢測電路。一感測電路，藉由一水平導線耦接檢測電路。一第一差動訊號驅動器，於第一晶片層中水平耦接該感測電路。一堆疊元件之第N晶片層，包括一第N相對高能力驅動器與一第N差動訊號驅動器形成於第N晶片層之上，N為大於1的自然數，其中第N相對高能力驅動器係透過一垂直相對低負載矽晶穿孔與(N-2)相對高負載矽晶穿孔作為虛擬負載而垂直耦接第一相對高能力驅動器，相對低負載矽晶穿孔與(N-2)相對高負載矽晶穿孔係從第N晶片層至第一晶片層而穿過堆疊元件，其中相對低負載矽晶穿孔與(N-2)相對高負載矽晶穿孔形成於一共享結構中，其中第N差動訊號驅動器係透過一對相對低負載矽晶穿孔與(N-2)對相對高負載矽晶穿孔而垂直耦接第一差動訊號驅動器，該對相對低負載矽晶穿孔與該(N-2)相對高負載矽晶穿孔係從第N層至第一層而穿過堆疊元件，每一相對低負載矽晶穿孔係形成於第一與第二晶片層之間，每一相對高負載矽晶穿孔係形成於堆疊元件之任一相鄰二晶片層之間。
早期階段檢測肝癌及預測肝癌轉移之方法 | A METHOD FOR EARLY DIAGNOSIS OF LIVER CANCER AND PREDICTION OF METASTASIS | 中華民國：I440855 美國：8,628,920 | 國立清華大學 100.00% | 汪宏達,蕭詠駿,邱于庭,喻秋華 | 生化醫藥 | 本發明揭露一種在早期階段檢測肝癌及預測肝癌轉移之方法，其步驟包括：(A)提供待測者之生物樣本；(B)檢測生物樣本之α-甘露糖苷酶四亞型表現量；(C)將生物樣本之α-甘露糖苷酶四亞型表現量與正常控制組樣本之α-甘露糖苷酶四亞型表現量作比較；(D)根據結果判定待測者之風險：其中待測樣本之MAN1C1表現量低於與正常控制組之MAN1C1表現量時，判定待測者具有罹患肝癌之風險；另外，待測樣本之MAN1A1,MAN1A2,MAN1B1表現量高於與正常控制組之表現量時，判定待測者已罹患肝癌且具轉移之風險。未來可將MAN1C1應用於早期檢測肝癌、抑制肝癌細胞轉移，以及篩選肝癌治療藥物等方面。
具有打線結構之三維立體晶片堆疊封裝結構 | A THREE DIMENSIONAL CHIP STACKING ELECTRONIC PACKAGE WITH BONDING WIRES | 中華民國：I441312 | 國立清華大學 100.00% | 江國寧,吳仲融 | 機械結構 | 本發明提出一種新型三維立體晶片堆疊封裝結構，其中堆疊晶片結構以填入填孔導電材料之通孔結構達到電訊連接之目的。該封裝結構利用通孔上之電訊接點進行堆疊晶片之接合，並以打線接合技術將堆疊晶片結構之電訊接點與基板之電訊接點連接；打線結構則以封膠樹酯覆蓋以達到保護目的。此封裝結構亦可以其他電子封裝形式與另一基板進行電訊連接，以達到封裝體上板之目的。
一種具有高演色性之有機發光二極體裝置 | Organic Light-Emitting Diode Device with High Color Rendering | 中華民國：I441554 美國：8,445,896 | 國立清華大學 100.00% | 林純仁,周卓煇 | 光電光學 | 本發明係揭露一種具有高演色性之有機發光二極體裝置，其包含一基板、一第一導電層、複數層白光發光層及一第二導電層，其中，該複數層白光發光層之發光光譜具有互補之特性，進而可提高白光發光之演色性，並且每一層白光發光層之間可選擇性的設置至少一載子調制層，以進一步提升發光效率及演色性。
可調整色溫之照明裝置 | Lighting device with color temperature adjusting functionality | 中華民國：I441558 美國：8,564,208 | 國立清華大學 100.00% | 周卓煇 | 光電光學 | 本發明係關於一種可調整色溫之照明裝置，係包括：一發光元件陣列模組、一第一驅動單元、一第二驅動單元、一第三驅動單元、一第四驅動單元、一主控制單元、以及一電源管理單元，其中，藉由該第一驅動單元、該第二驅動單元、該第三驅動單元、與該第四驅動單元分別地控制該發光元件陣列模組之一第一高色溫發光元件陣列、一第一低色溫發光元件陣列、一第二低色溫發光元件陣列、與一第二高色溫發光元件陣列，可選擇性地驅動複數個第一高色溫發光元件、複數個第一低色溫發光元件、複數個第二低色溫發光元件、與複數個第二高色溫發光元件發光，進而使得該可調整色溫之照明裝置可輸出一具有特定色溫之色光。
應用於化學迴圈燃燒程序中之載氧體 | FE-NI COMPOUND OXIDE FOR CHEMICAL LOOPING COMBUSTION PROCESS AND METHOD OF MANUFACTURING THE SAME | 中華民國：I440605 | 國立清華大學 100.00% | 蘇昱銘,談駿嵩,曾堯宣,顧洋,邱炳嶔,郭俞麟 | 材料化工,能源科技 | 本發明揭露一種應用於化學迴圈燃燒程序中之載氧體，其中鎳鐵複合氧化物係單一相的尖晶石結構。製備本發明之鎳鐵複合氧化物的方法包含下列步驟：混合氧化鐵以及氧化鎳以產生混合溶液並以固相球磨法球磨混合溶液；抽乾混合溶液以獲得沉澱物；接著，對沉澱物造粒成型後鍛燒以獲得具單一相之尖晶石結構的鐵鎳複合氧化物。藉由本發明之製備方法所製備出的鐵鎳複合氧化物於化學迴圈燃燒程序中具有良好的氧化率及還原率，並且具有長期持續迴圈以及產氫的能力。
具介孔洞結構之空心圓球及其製作方法 | Hollow sphere with mesoporous structure and method for manufacturing the same | 中華民國：I447069 美國：8,747,793 | 國立清華大學 100% | 賴念筑,張莉琳,楊家銘,李冠儀,古珮欣 | 材料化工,生化醫藥,能源科技 | The present invention relates to a hollow sphere with a mesoporous structure, and a method for manufacturing the same. The hollow sphere with a mesoporous structure comprises: a shell with plural mesopores penetrating the shell, wherein the shell comprises: a mesoporous silicon oxide material, and mesopores of the mesoporous silicon oxide material are arranged in Ia3d cubic symmetry. In addition, according to the method of the present invention, the aforementioned hollow sphere with the mesoporous structure can be easily obtained by use of mixed surfactants of a cationic surfactant and a non-ionic surfactant.
| DOUBLE THROUGH SILICON VIA STRUCTURE | 中華民國：I484615 美國：8,742,839 | 國立清華大學 100.00% | 石修銓,吳誠文 | 電子電機 |  | This invention discloses a double Through Silicon Via (TSV) structure, including a first die unit, a first signal path, a second signal path, a receiving unit and a second die unit. The first and the second signal paths respectively include a driving unit and a TSV unit. Each driving unit includes a first end, a second end and a third end. The invention divides the signal paths of the conventional double TSV into two different signal paths by two driving units and the receiving unit having OR gate or NOR gate, to avoid generating the problem of signal degradation from the TSV unit with short defect. The invention further disposes a first switch unit, a second switch unit, a first exchange unit, a second exchange unit, a first VDD keeper and a second VDD keeper, to avoid generating the problems of open defect and leakage current.
| PROBABILISTIC POINTER ANALYSIS METHOD USING SSA FORM | 中華民國：I476604 美國：8,745,599 | 國立清華大學 100.00% | 陳鵬昇,黃元欣,洪明郁,李政崑 | 資訊工程 | A computer-implemented probabilistic pointer analysis method using SSA form comprises the steps of: evaluating a program in an SSA form comprising a target pointer to determine pointer relations between the target pointer, a plurality of aliased pointers related to the target pointer and at least a probable location of the target pointer; and generating a direct probabilistic relation between the target pointer and the at least a probable location of the target pointer according to the pointer relation.
微流體裝置 | MICROFLUIDIC DEVICE WITH FLUID DRIVING CAPABILITY | 中華民國：I440171 美國：8,651,451 | 國立清華大學 100.00% | 蔡承翰,洪健中 | 材料化工,機械結構,電子電機 | 本發明提供一種具有驅動流體能力的微流體裝置，包含：一形狀記憶基材，具有一形狀記憶高分子基體及多數高矯頑磁力粉末，埋設於該形狀記憶高分子基體內，對該高矯頑磁力粉末施加一交流磁場時，可以使得該高矯頑磁力粉末產生熱，藉此加熱該形狀記憶高分子基體使該形狀記憶高分子基體從暫時型態轉變成記憶型態；及一微流體晶片，與該形狀記憶基材彼此密封地接合，且具有一微流道，該微流道具有一開口，該形狀記憶高分子基體在該暫時型態係封閉該微流道的開口，而在該記憶型態時係形成一與該微流道的開口流體相通的凹陷空間。
高熱穩定性空心中孔奈米管、製備方法與應用 | HIGH THERMAL STABLE HOLLOW MESOPOROUS NANOTUBES, PREPARATION AND APPLICATION FOR THE SAME | 中華民國：I439321 美國：8,940,244 | 國立清華大學 100.00% | 彭宗平,陳學仕,陳柏勳,郭正亮 | 材料化工,生化醫藥,能源科技 | 本發明係有關於一種多層次奈米管及其製備方法與應用，其中，該多層次奈米管係包括構成一立體多枝狀結構之複數相連通之奈米管；該製備方法包括步驟：(A)提供一高分子模板，該高分子模板係包括有複數有機高分子奈米線；(B)於該高分子模板中之複數有機高分子奈米線表面形成一無機物層；以及(C)熱處理該表面形成有無機物層之該高分子模板，使該有機高分子奈米線之部分原子係進入至該無機物層中。
| CONTROL METHOD OF TRAFFIC SIGN BY UTILIZING VEHICULAR NETWORK | 中華民國：I508032 美國：8,736,461 | 國立清華大學 100.00% | 普 若內,陳烈武,曾煜棋(交大) | 資訊工程 |  | The present invention provides a control method of traffic sign by utilizing vehicular network which can be applied to an intersection. The method comprises: a passing rate calculating step, calculating a passing rate according to a driving parameter; a vehicular movement type determining step, determining a vehicular movement type of a lane at the intersection according to the driving parameter; and a signal determining step, determining next signal according to the passing rate and the vehicular movement type.
有機胺雙聚體及其合成方法 | Organic amines dimmer and method for synthesizing the same | 美國：8,735,591 | 國立清華大學 100% | 張育銓,王素蘭 | 材料化工 | An organic amine dimmer and a method for synthesizing the same are disclosed. The method comprises the following steps: (A) mixing an iron-containing compound (e.g., Fe.sub.2O.sub.3, FeCl.sub.3), a nitrate-containing compound, oxalate acid, 4,4’-trimethylenedipiperidine (TMDP), H.sub.3PO.sub.4, and 2 to 8 ml of water to form a mixture; (B) heating the mixture and maintaining the mixture at 160.degree. C. or above for a first predetermined time; (C) cooling the mixture; and (D) placing the mixture at room temperature for a second predetermined time, to obtain an organic amine dimmer, wherein Fe(NO.sub.3).sub.3 can serve as the iron-containing compound as well as the nitrate-containing compound.
於一塑膠基材上形成一分子拓印高分子薄膜之方法 | Method for forming a molecularly imprinted polymer biosensor | 美國：8,734,890 | 國立清華大學 100.00% | 張柏翔,林志中,洪健中 | 材料化工 | A method for forming a molecularly imprinted polymer biosensor includes: (a) preparing a reaction solution including an imprinting molecule, a functional monomer, an initiator, and a crosslinking agent; (b) disposing the reaction solution in a space between upper and lower substrates each of which is made of a light-transmissible material; (c) disposing on the upper substrate a photomask having a patterned hole; (d) irradiating the reaction solution through the patterned hole of the photomask and the upper substrate so that the reaction solution undergoes polymerization to form a polymer between the upper and lower substrates; (e) removing the upper substrate after the polymer is formed on the lower substrate; and (f) extracting the imprinting molecule from the polymer so that a patterned molecularly imprinted polymer film is formed on the lower substrate.
零耗能遙測曲度感測結構及其方法 | Non-energy dissipating, curvature sensing device and method | 美國：8,736,848 | 國立清華大學 100.00% | 郭勝安,羅丞曜 | 機械結構,光電光學 | A non-energy dissipating, curvature sensing device senses curvature variation of a sample and comprises an outer layer, an inner layer and at least one spacer. The outer layer is flexible, transparent material and has a shape. The inner layer is flexible, transparent material, has a shape corresponding to the shape of the outer layer, is positioned under the outer layer and is thicker and harder than the outer layer. At least one spacer is positioned between the outer layer and the inner layer and creates space between the outer layer and the inner layer. A non-energy dissipating, curvature sensing method is also disclosed.
準直性發光元件與其製造方法 | COLLIMATING LIGHT EMITTING DEVICE AND MANUFACTURING METHOD THEREOF | 中華民國：I438932 | 國立清華大學 100% | 黃承揚,顧浩民,趙煦 | 光電光學 | 本發明之準直性發光元件包含一圖案化光學層，係能夠將發散光線變為垂直集中的光線，無須設置外部透鏡組合，大幅縮減體積，可作為一微型陣列投影裝置之用。本發明之圖案化光學層亦可用於單一之發光元件，使發光元件具有良好的準直性。本發明亦提供準直性發光元件之製造方法。
高頻濾波器 | WIDEBAND HIGH FREQUENCY BANDPASS FILTER | 中華民國：I438959 大陸：1324706 | 國立清華大學 100.00% | 黃宗鈺,嚴大任 | 通信傳輸,光電光學 | 本發明利用超物質對電磁波產生之左手反應，並結合傳統材料對電磁波之右手反應，而結合一個具有較大頻寬的高頻濾波器，該高頻濾波器包含陣列排列且位於同一平面的複數個濾波單元，每一濾波單元包含一第一金屬層與一第二金屬層以及一介電質層，且該第一金屬層與該第二金屬層分別層疊於該介電質層的相對應兩側，可應用於60GHz頻率的濾波。
| COMMUNICATION SYSTEM HAVING DATA-DEPENDENT SUPERIMPOSED TRAINING MECHANISM AND COMMUNICATION METHOD THEREOF | 中華民國：I446770 美國：8,731,093 | 國立清華大學 100.00% | 詹貴程,李志鵬,林育星,王晉良 | 通信傳輸 |  | The present invention discloses a communication system with a data-dependent superimposed training mechanism and a communication method thereof. The system uses a precoding module installed in front of the data-dependent superimposed training mechanism to precode data by a precoding matrix. The precoding matrix is a N.times.N unitary matrix, which is constructed by Q.times.Q precoding sub-matrix. Q is the block size N divided by the channel length. The precoding matrix can achieve full frequency diversity. Any two sets of data precoded by the precoding matrix must be different from each other, such that the receiver can effectively identify the data transmitted from the transmitter and the computational complexity of the receiver is reduced.
具耐熱性蛋白質疫苗佐劑及其製備方法 | POLYPEPTIDE ADJUVANT COMPOSITION WITH THERMOSTABILITY AND MANUFACTURE THEREOF | 中華民國：I456058 美國：8,729,237 | 國立清華大學 100.00% | 張哲源,鄭兆勝,殷献生 | 生化醫藥 | The present invention provides a polypeptide adjuvant composition with thermostability, which is designed from wild-type chicken interleikin-1.beta. to construct a new chicken interleikin-1.beta., named CP-interleikin-1.beta.. The CP-interleikin-1.beta. having improved heat resistance keeps the original biological activity, and which helps to develop protein adjuvant with high efficiency and uses in medical application. The present invention also provides a method of manufacturing such polypeptide adjuvant composition.
系統級封裝方法 | Systematic Packaging Method | 中華民國：I484569 美國：8,721,900 | 國立清華大學 100.00% | 方維倫,溫榮弘 | 材料化工,機械結構,電子電機 | A systematic packaging method, comprises providing a package, said package operable for packaging an object; and spreading and plating one or more conductive structures on said package; wherein said spreading and plating steps are performed by the methods selected from the group consisting of physically, chemistry deposit and selectively etching.
電流感測放大器及其方法 |  | 中華民國：I437574 美國：8,072,244 | 國立清華大學 100% | 劉家驥,沈欣彰,張孟凡 | 電子電機 | 本發明係揭露一種電流感測放大器及其方法。此電流感測放大器包含一第一電流路徑、一第二電流路徑、一第一電容、一第二電容以及一栓鎖電路。當第一電流路徑及第二電流路徑分別流通一第一電流及一第二電流時，第一電流及第二電流分別會對第一電容及第二電容分別直接充電。再切斷第一電流路徑及第二電流路徑，以使第一電容及第二電容將充電後的電位耦合至第一電流路徑及第二電流路徑中的電晶體，藉此以消除電晶體因製程因素所產生的漂移電壓影響。
具有接地共平面波導之光通信系統 |  | 中華民國：I437293 美國：8,692,179 | 國立清華大學 100.00% | 卓偉漢,涂家豪,徐碩鴻 | 通信傳輸,光電光學 | 本發明揭露一種具有接地共平面波導之光通信系統，包含電流緩衝器以及轉阻放大器。其中，光通信系統所使用之信號連接線係具有接地共平面波導之結構。電流緩衝器用以自信號源接收電流信號，減少信號源之電容效應後輸出電流信號。轉阻放大器用以將所接收之電流信號轉換成電壓信號，其中轉阻放大器之第一端接收電流信號，轉阻放大器之第二端輸出電壓信號，一並聯-並聯回授電路耦接於第一端與第二端之間。藉此，本發明可縮小電路之面積，並且降低功率消耗。
基於部分札德奧夫-朱序列之合作式多輸入多輸出無線正交分頻多工系統及其同步化方法 | COOPERATIVE MIMO SYSTEM BASED ON PARTIAL ZADOFF-CHU SEQUENCE AND SYNCHRONIZATION METHOD THEREOF | 中華民國：I437838 美國：8,879,656 | 國立清華大學 100.00% | 王鴻欽,陳映伊,王晉良 | 通信傳輸 | 本發明係揭露一種基於部分札德奧夫-朱序列之合作式多輸入多輸出正交分頻多工系統及其同步化方法。此系統係包含複數個傳送端及接收端。各個傳送端分別利用長度為V的子頻帶放置訓練訊號，並將其轉換為時域訊號。接收端接收時域訊號。傳送端由長度為V的倍數的一札德奧夫-朱序列中，取其任意區間的連續V個樣本放置於子頻帶中作為訓練訊號，使各個傳送端之訓練訊號在轉換為時域訊號及頻域訊號時，能夠相互分離，以降低接收端之相互干擾，增進系統同步化的效能。
可切換日／夜照明模式之照明裝置 | Lighting device with switchable day/night illumination mode | 中華民國：I437919 美國：8,643,287 | 國立清華大學 100.00% | 周卓煇 | 光電光學 | 本發明係關於一種可切換日/夜照明模式之照明裝置，係包括：一主控制單元、一驅動單元、一照明單元、一濾光單元、一照明模式切換單元、以及一電源管理單元，其中，該照明單元係耦接於該驅動單元並具有複數個發光元件，且，該主控制單元可控制驅動單元以驅動照明單元發出一可見光；此外，該照明模式切換單元係用以控制該濾光單元，使得濾光單元出現並覆蓋照明單元之發光面以過濾該可見光，使得可見光成為一特定波長之可見光；其中，該特定波長之可見光對於人體交感神經所造成的刺激是最微小的，因此，夜晚時，使用該特定波長之可見光作為照明光線，不僅可輔助使用者閱讀，亦可避免刺激使用者之交感神經而導致褪黑激素之抑制。
有機發光二極體及其製造方法 | ORGANIC LIGHT EMITTING DIODE AND MANUFACTURING METHOD THEREOF | 中華民國：I437911 大陸：1333499 美國：8,188,490 | 國立清華大學 100.00% | 曾國晏,周卓煇 | 材料化工,光電光學 | 本發明係揭露一種有機發光二極體及其製造方法，其包含一第一電極、一第一電洞傳輸層、一第二電洞傳輸層、一第一發光層、一電子傳輸層、一電子注入層及一第二電極。第一電洞傳輸層係設於第一電極上，第二電洞傳輸層係設於第一電洞傳輸層上。第一發光層係設於第二電洞傳輸層上，且第一發光層於最低未佔據軌域之能階係小於第二電洞傳輸層之能階。電子傳輸層係設於第一發光層上，電子注入層係設於電子傳輸層上，而第二電極則設於電子注入層上。其中，第一電洞傳輸層的厚度係大於第二電洞傳輸層的厚度。
記憶體之復新系統及其操作方法 |  | 中華民國：I436362 美國：8,009,498 | 國立清華大學 100% | 鄭智文,張孟凡 | 電子電機 | 本發明係揭露一種記憶體之復新系統及其操作方法。記憶體之復新系統其包含：偵測比較電路、邏輯電路和計時電路。偵測比較電路偵測記憶體中記憶胞之儲存電容之電壓值，並比較電壓值和參考電壓以產生對應之數位碼，每一記憶胞係對應每一數位碼，以形成第一狀態，並於特定時間間隔後偵測每一記憶胞，以形成第二狀態。邏輯電路比較第一狀態和第二狀態以判斷是否改變復新資料的復新週期。計時電路根據邏輯電路判斷之結果改變復新週期。
在全球互通微波存取網路的影像多播方法 | Scalable Video Multicast Method in WiMAX Networks | 中華民國：I436672 | 國立清華大學 100.00% | 許健平 | 通信傳輸,資訊工程 | 本發明之實施例提供了一種具可延展性的影像多點廣播機制，藉著考慮每個頻寬單位可產生的網路產能排定影像服務提供基地台和每個轉發站所需利用的資料傳輸率調變機制及其所需傳送的資料傳輸率來滿足消費者端所需求的資料傳輸率，使網路產能可以在有限的頻寬下達到最大化。
應用磁力控制可活動式電感器的方法及其裝置 | METHOD OF CONTROLLING MOVEABLE INDUCTOR BY APPLYING MAGNETIC FORCE AND THE DEVICE THEREOF | 中華民國：I436382 | 國立清華大學 100.00% | 方維倫,章本華,黃煜哲 | 電子電機 | 本發明係提供一種應用磁力控制可活動式電感器的方法，其步驟包括提供一基板；形成一第一結構層於該基板上，其中該第一結構層的兩側各具有一轉軸；形成至少兩個固定結構於該基板上，其中該等固定結構與該轉軸相連接；形成一熱融層，其至少位於該等固定結構上；以及提供一交變磁場，利用同性相斥的原理使該第一結構層透過該固定結構向上抬升。
主動補償式液靜壓軸承及使用其之液靜壓軸承模組 | ACTIVE COMPENSATING HYDROSTATIC BEARING AND HYDROSTATIC BEARING MODULE USING THE SAME | 中華民國：I435985 大陸：1596619 美國：8,556,509 | 國立清華大學 100% | 盧佳崴,李威志,洪育民,宋震國,馮展華 | 機械結構 | 一種主動補償式液靜壓軸承設置於一第一結構與一第二結構之間，以允許第一結構與第二結構之相對運動。液靜壓軸承包含一本體及一補償元件。本體固定至第一結構，並與第二結構隔開一第一間隙，且具有一空腔及與空腔連通之一輸入通道及一輸出通道。補償元件設置於空腔中，本體與補償元件之間具有一補償通道，補償通道連通輸入通道及輸出通道。一加壓流體從輸入通道經由補償通道流至輸出通道，使輸出通道之加壓流體流至第一間隙中，維持第一結構與第二結構之相對運動之穩定度及剛性。一種使用上述液靜壓軸承之液靜壓軸承模組亦一併提供。
提取劑及其製備方法 | Oil extractor and the preparation method thereof | 中華民國：I626211 美國：8,709,375 | 國立清華大學 100.00% | 張馨云,劉人銪,黃怡慈,凌永健 | 材料化工,能源科技 | A method for preparing an oil extractor is provided. The method includes dissolving 0.1.about.30％ by weight of a potassium sulfate, 0.1.about.30％ by weight of a potassium persulfate, and 0.1.about.30％ by weight of a manganese sulfate in a solvent to form a solution; heating the solution to synthesize a compound by a microwave; cooling a temperature of the compound to a room temperature; and removing the solvent from the compound. An extractor prepared from the method is also provided.
新透明斑馬魚及其製法 | Transparent zebrafish and preparation method thereof | 美國：8,710,294 | 國立清華大學 100% | 莊永仁,黃威彰 | 生化醫藥 | This invention provides a biological selective breeding technique in preparation of a transparent zebrafish, Citrine. The appearance of Citrine is transparent and yellowish, with uniformly pigmented black eyes and its inner organs are observable by eyes. The invention also provides a method for in vivo observation of progression and expansion of various disease stages or physiological processes.
奈米級白金之製備方法 | METHOD FOR PREPARING NANO-SCALE PLATINUM | 美國：8,703,640 | 國立清華大學 100% | 吳宜萱,曾繁根,龔欣玫,王鈞顯 | 能源科技
(由生科院-江安世老師為代表)一種提高三維影像資訊密度之方法 | Method of Enhancing 3D Image Information Density | 中華民國：I435112 美國：8,941,720 | 國立清華大學 100.00% | 陳永昌,張修明,陳冠宇,江安世 | 資訊工程 | 一種提高三維影像資訊密度之方法，包含提供一共焦螢光顯微鏡及旋轉平台；收集不同角度的三維影像樣本；藉由一處理單元以執行三維影像樣本之反褶積方法；藉由處理單元以執行經反褶積三維影像樣本之對準方法；藉由處理單元以執行已對準三維影像樣本之內插方法以輸出高解析度之三維影像。
化學氣相沈積生成石墨烯之方法 | CHEMICAL VAPOR DEPOSITION OF GRAPHENE ON DIELECTRICS | 中華民國：I434949 美國：8,871,302 | 國立清華大學 100.00% | 鄧博元,林永昌,邱博文 | 材料化工,電子電機 | 本發明提供一種生成石墨烯之方法，能將單層或多層石墨烯直接生成於介電材質上。此方法包括以下步驟：將一介電材質及一金屬設置於一反應器；通入一反應氣體至反應器，且反應氣體經加熱裂解；以及直接沈積一薄膜於介電材質之一表面上。其中，此方法所成長之石墨烯具有高品質低缺陷的特性，免除蝕刻與轉移的步驟，極具潛力整合於生醫、電子、光電元件之應用。
抗多型禽流感病毒之 DNA 疫苗及其組合物 | DNA VACCINE AGAINST MULTITYPES OF AVIAN INFLUENZA VIRUSES AND INFLUENZA VIRUS-LIKE PARTICLES COMPRISING ADJUVANT-FUSED M2 PROTEIN | 中華民國：I434933 大陸：1574685 美國：8,889,147 | 國立清華大學 100% | 林世昌,吳夙欽 | 生化醫藥 | 本發明提供一種包含過度醣化之突變HA基因的DNA疫苗，該免疫聚焦性突變HA基因係衍生自禽流感病毒。本發明亦提供一種DNA疫苗組合物，其包含：(a)該DNA疫苗；及(b)一種加強劑。本發明更進一步提供一種在一個體中引發抗多型禽流感病毒之免疫反應的方法，其包含將該DNA疫苗或該DNA疫苗組合物投至該個體的組織中。
源自人類胚胎肺臟纖維母細胞含適應性突變的登革病毒減毒疫苗 | ATTENUATED DENGUE VIRUS VACCINE CONTAINING ADAPTIVE MUTATION FROM MRC-5 CELLS | 中華民國：I434936 | 國立清華大學 100% | 吳夙欽,李祥吉,蕭虹如,林曉含 | 生化醫藥 | 本發明提供一種登革病毒減毒疫苗，其包含登革病毒野生型的減毒感染性突變體，其中該突變體的突變點在套膜蛋白的第345個胺基酸位置E-E345K。野生型登革病毒的減毒感染性突變體選自登革病毒血清型第一型、第二型、第三型和第四型。較佳的具體實施例中，減毒感染性突變體序列為SEQ ID NO: 3或SEQ ID NO: 4。在本發明中，由減毒感染性突變體所產生的病毒在人類胚胎肺臟纖維母細胞(MRC-5 cell)中繁殖繼代。
| ORTHOGONAL FREQUENCY-DIVISION MULTIPLEXING SYSTEM CAPABLE OF OPTIMIZING CHANNEL ESTIMATION AND METHOD FOR OPTIMIZING CHANNEL ESTIMATION FOR ORTHOGONAL FREQUENCY-DIVISION MULTIPLEXING SYSTEM | 中華民國：I448116 美國：8,699,374 | 國立清華大學 100.00% | 黃偉傑,王晉良,李志鵬 | 通信傳輸 |  | The present invention discloses a channel estimation method for an orthogonal frequency-division multiplexing system with cyclic-delay diversity. The method makes pilots have the same amplitude and equally partitions the pilots into a number of pilot groups. In addition, the method equally spaces the pilots of each group in a frequency domain and determines the pilot locations and cyclic-delay coefficient of each pilot group in order to optimize the channel estimation of a receiver. The method can perform the channel estimation by using just one OFDM symbol.
| MANUFACTURING METHOD OF LIGHT EMITTING DEVICE HAVING AUTO-CLONING PHOTONIC CRYSTAL STRUCTURES | 美國：8,697,462 | 國立清華大學 100% | 黃承揚,顧浩民,趙煦 | 光電光學
| LIGHT EMITTING DEVICE HAVING AUTO-CLONING PHOTONIC CRYSTAL STRUCTURES | 美國：8,698,182 | 國立清華大學 100% | 黃承揚,顧浩民,趙煦 | 光電光學
電流鏡調整型位準偏移器 | Current Mirror Modified Level Shifter | 中華民國：I434513 美國：8,653,877 | 國立清華大學 100% | 吳哲維,張孟凡 | 電子電機 | 本發明提出一種電流鏡調整型位準偏移器包括一對PMOS包含PMOS(MPL)及PMOS(MPR)，其中端點Vot連接PMOS(MPR)之汲極；一對NMOS包含NMOS(MNL)及NMOS(MNR)；其中PMOS(MPL)與PMOS(MPR)源極分別耦合至高電位(HV);PMOS(MPL)與PMOS(MPR)閘極耦合一起，經由介於PMOS(MPL)與PMOS(MPR)閘極間端點Vm；及一懸掛PMOS(MPM)耦合至PMOS(MPL)汲極，端點Vm耦合至一介於PMOS(MPM)汲極與NMOS(MNL)汲極間的端點Va。
可消除載波間干擾之正交分頻多工系統 | An OFDM system with ICI self-cancellation function | 中華民國：I434539 | 國立清華大學 50.00% ,國立中山大學 50.00% | 周益川,李志鵬,楊易洵,王晉良 | 通信傳輸 | 一種可消除載波間干擾之正交分頻多工系統，其係包含一第一中繼站、一第二中繼站及一接收模組，該第一中繼站係包含一第一資料發送單元、一連接該第一資料發送單元之第一調變器、一連接該第一調變器之第一資料配置單元及一連接該第一資料配置單元之第一反快速傅立葉轉換單元，該第一資料發送單元係可接收一第一資料源並輸送一第一資料位元，該第一調變器係可接收該第一資料位元並輸送一第一符元訊號，該第一資料配置單元係可將該第一調變器之該第一符元訊號載於奇數載波上，該第一反快速傅利葉轉換單元係可轉換該第一符元訊號並具有一第一發送端，該第一發送端係可輸送一第一無線傳輸訊號，該第二中繼站係包含一第二資料發送單元、一連接該第二資料發送單元之第二調變器、一連接該第二調變器之第二資料配置 單元及一連接該第二資料配置單元之第二反快速傅立葉轉換單元，該第二資料發送單元係可接收一第一資料源並輸送一第二資料位元，該第二調變器係可接收該第二資料位元並輸送一第二符元訊號，該第二資料配置單元係可將該第二調變器之該第二符元訊號載於偶數載波上，該第二反快速傅利葉轉換單元係可轉換該第二符元訊號並具有一第二發送端，該第二發送端係可輸送一第二無線傳輸訊號，該接收模組係包含一加法器、一電性連接該加法器之傅立葉轉換單元、一電性連接該傅立葉轉換單元之結合單元、一電性連接該結合單元之該解調器以及一電性連接該解調器之該決策位元。
具循環字首重建功能之單載波頻域等化系統 | Single carrier frequency domain equalizer with cyclic prefix reconstruction function | 中華民國：I434557 | 國立清華大學 100.00% | 王晉良,詹貴程,黃瑞然,李志鵬 | 通信傳輸 | 一種具循環字首重建功能之單載波頻域等化系統，其係包含一快速傅立葉轉換單元、一頻域等化器、一反快速傅立葉轉換單元、一符元干擾消除單元及一解調器，該頻域等化器係連接該快速傅立葉轉換單元，該反快速傅立葉轉換單元係連接該頻域等化器，該符元干擾消除單元係連接該反快速傅立葉轉換單元，該解調器係連接該符元干擾消除單元。
多階記錄方法及其系統 |  | 中華民國：I402829 大陸：CN102456371B 美國：8,279,736 | 國立清華大學 100% | 向超宇,周麗新 | 材料化工 | 本发明公开了一种多阶记录方法及其系统，适用于记录介质，多阶记录方法包括下列步骤：首先，提供多个光束至记录介质的记录层，记录层具有第一结构和第二结构；接着，利用侦测单元侦测第一结构的第一偏振反射光和第二结构的第二偏振反射光，以计算出第一偏振反射光和该第二偏振反射光之偏振角度差值；再接着，利用储存单元储存对应表，对应表包括偏振角度差值及多阶记录的对应关系；最后，通过处理单元查询对应表，以进行多阶记录。
| OPTICAL COMMUNICATION SYSTEM USING GROUNDED COPLANAR WAVEGUIDE | 中華民國：I437293 美國：8,692,179 | 國立清華大學 100.00% | 涂家豪,卓偉漢,徐碩鴻 | 通信傳輸,光電光學 |  | The invention discloses an optical communication system using grounded coplanar waveguide, comprising a current buffer and a transimpedance amplifier (TIA). Transmission lines of the optical communication system have grounded coplanar waveguide (GCPW) structures. The current buffer receives a current signal from a signal source, and outputs the current signal after reducing capacitance effects of the signal source. The TIA converts the current signal to a voltage signal, wherein a first end of the TIA receives the current signal, a second end of the TIAn outputs the voltage signal, and a shunt-shunt feedback circuit is coupled between the first end and the second end. Therefore, the present invention can minimize the circuit area and lower the power consumption as well.
生醫檢測裝置 | Biomedical Diagnostic Device | 中華民國：I536967 美國：8,691,162 | 國立清華大學 100.00% | 官振盟,鄭兆珉,陳俐瑾,林尚錡,曾繁根 | 材料化工,生化醫藥 | A biomedical diagnostic device includes a hydrophilic layer, hydrophobic layer, and at least one test pad. The hydrophilic layer includes an exposed introductory portion adapted to introduce a test fluid, and is stacked with the hydrophobic layer with multiple access holes. At least one test pad, each of which includes a distinguishing reaction medium, is disposed in the corresponding holes that extend to contact the hydrophilic layer. The relations within the device are as follows: hydrophilicity of any of the test pads＞hydrophilicity of the hydrophilic layer＞hydrophilicity of the hydrophobic layer.
類燭光有機發光二極體 | Candlelight-like light organic light-emitting device | 中華民國：I496327 大陸：1924390 美國：8,692,242 | 國立清華大學 100.00% | 謝濬宇,周卓煇 | 材料化工,能源科技,光電光學 | The present invention relates to a candlelight-like light organic light-emitting device, comprising: a first conductive layer, a hole injection layer, a hole transport layer, a first host light-emitting layer, a second host light-emitting layer, an electron transport layer, an electron injection layer, and a second conductive layer. Particularly, in the present invention, a plurality of candlelight complementary color dyes are doped in the first host light-emitting layer and the second host light-emitting layer for making the first host light-emitting layer and the second host light-emitting layer respectively emit a first light and a second light, such that the first light and the second light are mixed to a candlelight-like light with high color rendering index and low color temperature; therefore the candlelight-like light is suitable for being a reading light or a bedside light, and can facilitate users to read by their eyes under a comfortable condition.
用於製作薄膜太陽能電池的薄膜化合物的靶材、薄膜太陽能電池的製作方法，及薄膜太陽能電池 |  | 大陸：1376498 | 國立清華大學 100% | 陳奕璋,陳家庠,賴志煌 | 材料化工,能源科技,光電光學 | 一种用于制作薄膜太阳能电池的薄膜化合物的靶材，其特征在于所述的靶材的结构为CuB1-xCxSeyS2-y，其中，B和C分别选自于IIIA族元素，x介于0～1，y介于0～2，此外，本发明还披露一种利用所述的靶材制作薄膜太阳能电池的方法，及由此方法制得的薄膜太阳能电池，特别的是，利用所述的靶材制作出的薄膜太阳能电池的薄膜化合物具有实质呈柱状的晶粒结构，并且，藉由调整制作方法中溅镀时的工作压力，可得到具有不同能隙的薄膜化合物。
| Method for selecting sensor nodes | 中華民國：I469665 美國：8,687,058 | 國立清華大學 100.00% | 曾煜棋,陳文村,陳柏諭 | 資訊工程 |  | The present invention relates to a method for selecting sensor nodes, the method is adopted for calculating the value of a contribution function for a plurality of objects contributed by a plurality of sensor nodes, wherein the contribution function value is calculated by way of determining a coverage level of the objects made by the sensor nodes, or by means of arranging a sub sensor node group capable of sensing covering an object group and calculating the value of the contribution function for the objects contributed by the sensor nodes; Therefore, through the method, the sensor nodes having maximum contribution to the objects can be selected and arranged in a specific environment, and the sensing direction of those sensor nodes can be adjusted for making the sensor node group performs the best efficiency.
環狀網路及其建構方法 | RING-BASED NETWORK AND CONSTRUCTION THEREOF | 中華民國：I433507 美國：8,644,195 | 國立清華大學 100.00% | 陳志豪,黃能富 | 通信傳輸,資訊工程 | 本發明係揭露一種環狀網路及其建構方法，其包含複數個節點以及複數個鏈路。於一初始狀態時，各節點分別比較各第一鏈接封包，使各節點之優先權值填入具有較高優先權值之第一鏈接封包，以分別形成一第二鏈接封包。以各節點之優先權值以及各節點所記載之各相鄰節點之最高優先權值比較各第二鏈接封包。當節點之優先權值以及節點所記載之各相鄰節點之最高優先權值小於第二鏈接封包時，節點之端口進入一前向狀態。依據各端口之前向狀態或鎖閉狀態，使此些鏈路分別形成複數個前向鏈路以及一鎖閉鏈路。
用於電子顯微鏡之樣品承載裝置及其製作方法 | SPECIMEN SUPPORTING DEVICE FOR ELECTRON MICROSCOPE AND FABRICATION METHOD THEREOF | 中華民國：I433195 | 國立清華大學 100% | 黃祖緯,曾繁根,莊昀儒,陳福榮 | 生化醫藥 | 本發明涉及一種用於電子顯微鏡之樣品承載裝置，其包含一蓋件以及一基座。該蓋件包含一本體及一第一薄膜，該第一薄膜設置於該本體之一側，一凹槽形成於該本體並暴露該第一薄膜。該基座包含一基體部、一焊接部及一第二薄膜，該第二薄膜設置於該基體部之該下緣，一溝槽形成於該基體部並暴露該第二薄膜，而使該第二薄膜於垂直方向上與該第一薄膜相互對準，該焊接部以一金屬組合物焊接於該蓋件。
單步驟純化重組胃幽門螺旋桿菌嗜中性白血球激活蛋白(HP-NAP)的方法 | Method for one-step purification of recombinant Helicobacter pylori neutrophil-activating protein | 中華民國：I432579 美國：8,673,312 | 國立清華大學 100.00% | 林志昌,楊昱琪,施國順,傅化文 | 生化醫藥 | 本發明揭露一種單步驟純化重組胃幽門螺旋桿菌嗜中性白血球激活蛋白(HP-NAP)的方法，其步驟包括：提供一含有HP-NAP之待純化樣本，其中該待純化樣本係取自一可表現重組HP-NAP之蛋白質表現系統；將該含有重組HP-NAP之待純化樣本以一二乙氨乙基(DEAE)離子交換樹脂，在一預定pH值區間進行純化；以及收集經由該上述步驟後之一流出液(flowthrough fraction)及清洗液(wash fraction)，其中該流出液及清洗液包含一預定純度之重組HP-NAP。本發明利用高親和性的DEAE Sephadex離子交換樹脂以單一步驟將水溶性蛋白的重組HP-NAP純化出來，藉此從枯草桿菌表現系統中純化出低內毒素殘留的重組HP-NAP，且純化出來的重組HP-NAP具有典型的α-helix二級結構且可活化嗜中性白血球以產生活性氧。
| Layer-ID Detector for Multilayer 3D-IC and Method of the Same | 中華民國：I482260 美國：8,680,909 | 國立清華大學 100.00% | 張孟凡,陳銘斌 | 電子電機 |  | A layer-ID detector for multilayer 3D-IC, including a random generator to generate a random signal, a layer-ID designation mechanism circuit coupled to the random generator to generate a layer-ID designating signal, and a counter coupled to the layer-ID designating signal to output a layer-ID signal.
β-二酮類輔助配位基與其金屬錯合物在有機元件之應用 | Beta-diketone ancillary ligands and their metal complexes used in organic optoelectronic devices | 美國：8,680,760 | 國立清華大學 100.00% | 吳芳奕,陳錦賢,鄭建鴻 | 材料化工 | The present invention discloses a phosphor material for organic optoelectronic devices. The phosphor is a complex comprising a metal (Ir or Pt) and an aryl-modified beta-diketone ligand. The complexes of this invention are useful to function as an emitter in the emissive layer of an organic light emitting diode, even as the complex is the main component of this layer.
氮化物奈米材料之製備方法 | Method for preparing nitride nanomaterials | 中華民國：I496735 美國：8,679,440 | 國立清華大學 100.00% | 何家華,陳柏凱,楊家銘 | 材料化工,能源科技,光電光學 | The present invention relates to a method for preparing nitride nanomaterials, including: providing a first precursor and a second precursor, in which the first precursor is a transition metal precursor, a group IIIA precursor, a group IVA precursor or a mixture thereof, and a second precursor is a nitrogen-containing aromatic compound; and heating the first precursor with the second precursor to form a nitride nanomaterial. Accordingly, the present invention provides a simpler, nontoxic, more widely applied and low-cost method for preparing nitride nanomaterials.
半導體之貫孔內連接線的製造方法 | METHOD FOR FABRICATING INTERCONNECTING LINES INSIDE VIA HOLES OF SEMICONDUCTOR DEVICE | 中華民國：I482240 美國：8,679,974 | 國立清華大學 100.00% | 林佳漢,李豐宇,方維倫 | 機械結構,電子電機 | A method for fabricating interconnecting lines inside via holes of a semiconductor device comprises steps of providing a template having a receiving trench and a connection surface both on the same side of the template; filling an electric-conduction material into the receiving trench; connecting a substrate having at least one via hole with the connection surface to interconnect the via hole with the receiving trench; heating the electric-conduction material to a working temperature to liquefy a portion of the electric-conduction material and make it flows from the receiving trench into the via hole; and cooling the electric-conduction material to form an interconnecting line inside the via hole. The present invention fabricates interconnecting lines by a heat-forming method, which features simple steps and has advantages of shorter fabrication time, lower fabrication complexity, higher fabrication efficiency, higher yield and lower fabrication cost.
用於低供應電壓之電子幫浦系統及其操作方法 |  | 中華民國：I431911 大陸：1358839 美國：8,390,365 | 國立清華大學 100% | 呂易倫,沈欣彰,張孟凡 | 電子電機 | 本發明揭露一種用於低供應電壓之電子幫浦系統，其包含：一時脈產生器用以產生複數時脈訊號；一時脈幫浦電路，耦合至時脈產生器以產生一高電壓，其中上述高電壓係低於一邏輯裝置之電壓；一位準偏移器，耦合至時脈產生器及時脈幫浦電路以產生複數高壓時脈訊號，其中高壓時脈訊號之電壓係等於上述高電壓；一主要幫浦電路，耦合至時脈產生器及位準偏移器以產生輸出電壓。
測試存取控制裝置及方法 |  | 中華民國：I431629 | 國立清華大學 100.00% | 駱致彥,邢育肇,吳誠文 | 電子電機 | 一種測試存取控制裝置包含：測試存取機制(TAM)匯流排及一延伸其原有功能之IEEE 1149.1測試存取埠(TAP)控制器。TAM匯流排支援：記憶體內建自我測試電路(memory BIST circuit)其係用在記憶體良裸晶粒(Known-Good-Die,KGD)測試、掃描鏈(scan chain)其係用在邏輯電路KGD測試、及直通矽穿孔(TSV)鏈其係用在TSV測試。TSV測試係確認堆疊晶片元件(stacked chip device)之任意二晶片層間之垂直內連線(vertical interconnect)有無缺陷。TAP控制器耦接於TAM匯流排，係用於控制記憶體KGD測試、邏輯電路KGD測試及二晶片層間之TSV測試。本發明亦提供一種具成本效益之第三維方向堆疊式積體電路(3D-IC)測試存取控制裝置之連接或配置方法。本發明之測試存取控制方法包含一考量3D-IC良率之測試方法，及支援單晶片系統(SOC)之異質測試協定並其相關測試存取控制裝置之整合流程。
具高演色性之有機發光二極體裝置 |  | 中華民國：I432086 美國：8,564,015 | 國立清華大學 100.00% | 周卓煇,周詣傑 | 光電光學 | 本發明係有關於一種具高演色性之有機發光二極體裝置，其包括：一基板；一第一電極，係設置於該基板上方；一發光區，係設置於該第一電極上方，且該發光區包括複數個發光層及至少一間隙層，其中該至少一間隙層係設置於該些發光層之任兩者間，且該些發光層分別包括一染料；以及一第二電極，係設置於該發光區上方。據此，本發明之有機發光二極體裝置可展現高演色性及高發光效率。
芯片 |  | 中華民國：I473283 大陸：1364383 美國：9,379,262 | 國立清華大學 100% | 葉哲良 | 材料化工,能源科技 | 本发明揭露一种芯片，其具有高度抗破裂性。本发明的芯片具有多个表面，其中，这些表面包含具有各表面中最大面积的最大面，以及连接于最大面边缘的侧表面。至少在侧表面上形成有纳米结构层，此纳米结构层具分散芯片应力的效果，据此，芯片本身具有高度的抗破裂性，可避免芯片于半导体工艺或其它加工工艺中因受到外力而磨损甚至破裂。
單步驟純化重組胃幽門螺旋桿菌嗜中性白血球激活蛋白(HP-NAP)的方法 | Method for one-step purification of recombinant Helicobacter pylori neutrophil-activating protein | 中華民國：I432579 美國：8,673,312 | 國立清華大學 100.00% | 林志昌,楊昱琪,施國順,傅化文 | 生化醫藥 | Helicobacter pylori is closely associated with chronic gastritis, peptic ulcer disease, and gastric adenocarcinoma. Helicobacter pylori neutrophil-activating protein (HP-NAP), a virulence factor of Helicobacter pylori, plays an important role in pathogenesis of Helicobacter pylori infection. Since HP-NAP has been proposed as a candidate vaccine against Helicobacter pylori infection, an efficient way to obtain pure HP-NAP needs to be developed. In the present invention, recombinant HP-NAP expressed in Bacillus subtilis and Escherichia coli was purified through a single step of DEAE SEPHADEX ion-exchange chromatography with high purity. Also, purified recombinant HP-NAP was able to stimulate neutrophils to produce reactive oxygen species. Thus, recombinant HP-NAP obtained from our Bacillus subtilis expression system and Escherichia coli expression system is functionally active. Furthermore, this one-step negative purification method should provide an efficient way to purify recombinant HP-NAP expressed in Bacillus subtilis and Escherichia coli for basic studies, vaccine development, or drug design.
用于低供应电压的电子泵 |  | 中華民國：I431911 大陸：1358839 美國：8,390,365 | 國立清華大學 100.00% | 沈欣彰,呂易倫,張孟凡 | 電子電機 | 本发明涉及一种用于低供应电压的电子泵系统，所述用于低供应电压的电子泵系统包含：一频率产生器，用以产生多个频率信号；一频率泵电路，耦合至频率产生器以产生一高电压，其中高电压低于一逻辑装置的电压；一位准偏移器，耦合至频率产生器及频率泵电路以产生多个高压频率信号，其中高压频率信号的电压等于高电压；一主要泵电路，耦合至频率产生器及位准偏移器以产生输出电压。本发明的位准偏移器可转换低供应电压为高电压，进而提升电子泵的电压增益；本发明的频率产生器、频率泵电路、位准偏移器及主要泵电路包含逻辑装置，以减少电子泵系统的面积并提升其增益电压能力；本发明的主要泵电路为混合结构，其在电压增益与所消耗电力间取得平衡。
防觸電氣體傳導熱水器 | A gas conveying water heater to prevent electric shock | 中華民國：I429865 大陸：1555303 | 國立清華大學 100.00% | 黃衍介 | 機械結構,電子電機 | 一種防觸電氣體傳導熱水器，其係避免傳統以電加熱水體的裝置可能發生的漏電危險。首先將不導電的氣體加熱形成熱氣體，隨之將熱氣體引入置於水體中的排氣單元，再將熱氣體從排氣單元中以複數小熱氣泡的方式排出，而加熱水池中的水體，該排氣單元可視需要包含一導熱結構以協助將儲存於熱氣體中的熱能傳導至水體中。本發明包含有氣體傳輸單元、加熱溫控單元、具有複數細孔的排氣單元，氣體藉由氣體傳輸單元的抽取及加熱溫控單元的加熱後形成熱氣體，並被送至排氣單元、排放於水體中，以達到加熱水體的目的。
III族-氮化物發光二極體與其形成方法 | METHOD OF PRODUCING III-NITRIDE LIGHT-EMITTING DIODE | 美國：8,669,128 | 國立清華大學 100.00% | 林弘偉,呂宥蓉,果尚志 | 光電光學 | This invention relates to structures and fabricating methods of light-emitting diodes capable of emitting white or a color within full-visible-spectrum with better efficiency and flexibility. An embodiment provides a light-emitting diode array consisted of one or more light-emitting diodes on a substrate. Each light-emitting diode comprises a first doped nanorod, an active light-emitting region consisted of one or more nanodisks on the first doped nanorod, and a second doped nanorod on the active light-emitting region. Another embodiment provides a fabricating method of the light-emitting diode array.
III族-氮化物發光二極體與其形成方法 | III-NITRIDE LIGHT-EMITTING DIODE AND METHOD OF PRODUCING THE SAME | 中華民國：I430473 | 國立清華大學 100.00% | 呂宥蓉,林弘偉,果尚志 | 光電光學 | 本發明實施例提供一種三族-氮化物發光二極體，其主要包含：一第一電極；一n型氮化鎵奈米柱陣列，具有複數個n型氮化鎵奈米柱與該第一電極歐姆接觸；一或多個氮化銦鎵奈米碟，設置於每個n型氮化鎵奈米柱上；一p型氮化鎵奈米柱陣列，具有複數個p型氮化鎵奈米柱，其中每個p型氮化鎵奈米柱對應一個n型氮化鎵奈米柱，且被設置於每個所對應之n型氮化鎵奈米柱上方的該氮化銦鎵奈米碟的上方；以及一第二電極，與該p型氮化鎵奈米柱陣列歐姆接觸。
具圖案化電極的有機太陽能電池 | Organic solar cell having a patterned electrode | 中華民國：I430492 大陸：2091075 | 國立清華大學 100% | 謝光前,岑尚仁 | 能源科技,光電光學 | 一種具圖案化電極的有機太陽能電池，包含有：一第一電極層、一第二電極層以及一有機光電轉換層。該第一電極層與該第二電極層相對設置，該第一電極層具有一第一載子注入面，該第一載子注入面形成有複數個第一突起部；而該有機光電轉換層設於該第一電極層與該第二電極層之間，該有機光電轉換層具有與該第一載子注入面相接合的一第一表面，且該第一表面順應該第一突起部而與該第一載子注入面形成一具有複數個波峰段及波谷段之第一載子供輸界面，據此，增加該第一載子供輸界面的面積，提升有機太陽能電池載子傳輸效率，進而提升光電轉換效率。
不健康細胞之偵測方法及其應用 |  | 中華民國：I429752 大陸：2455039 日本：5348665 | 國立清華大學 100.00% | 楊孝德 | 生化醫藥 | 在此提供的是一種利用細胞內PDPK FA/GSK-3α的表現偵測一受試者的不健康細胞存在的方法及其利用。另一方面，本發明提供的是一種用以預測是否一受試者為全身性地不健康以及處於罹患全身性疾病及症候群的風險中的方法。
| Image Processing Method for Feature Retention and the System of the Same | 中華民國：I393071 美國：8,665,276 | 國立清華大學 100.00% | 陳永昌,陳冠宇,江安世,張修明 | 資訊工程 |  | The present invention discloses an image processing method for feature retention associated with averaging processes. The image processing method comprises: scaling and aligning a plurality of image data for acquiring feature information; determining a plurality of two-dimensional feature label points according to the feature information for generating at least one Bezier curve; utilizing the at least one Bezier curve to generate at least one Bezier tube and performing Bezier tube fitting for generating result of Bezier tube fitting; deforming the plurality of image data according to the Bezier tube or the result of Bezier tube fitting for generating a plurality of deformed image data; and averaging the plurality of deformed image data for generating feature-preserved average image data. The present invention also provides an image processing system, a computer readable storage medium, and a computer program product, for implementing the image processing method.
| Message broadcast system and method for vehicular network | 中華民國：I493991 美國：8,665,112 | 國立清華大學 100.00% | 陳烈武,曾煜棋(交大) | 資訊工程 |  | The present invention provides a message broadcast system and method for vehicular network. The system comprises a positioning device, a transmitting device and a processing device. The positioning device positions a location data of a vehicle. The transmitting device transmits a first packet to a neighbor vehicle. The processing device is coupled to the positioning device and transmitting device. The processing device determines the transmitting device transmits a second packet to the neighbor vehicle when the vehicle is in a section of crossroads. The processing device determines whether the vehicle is in a section of crossroads or a road section according to a third packet periodically transmitted from the neighbor vehicle.
| Apparatus for Cooperative MIMO OFDM Using Non-Data-Aided Timing Synchronization | 中華民國：I456930 美國：8,665,983 | 國立清華大學 100.00% | 林勉丞,王鴻欽,王晉良 | 通信傳輸 |  | An apparatus for cooperative multiple-input multiple-output (MIMO) orthogonal frequency-division multiplexing (OFDM) is provided. The apparatus uses a new carrier assignment scheme (CAS) called generalized interleaved CAS, along with non-data-aided timing synchronization. With the generalized interleaved CAS, random OFDM signals are formed into patterns similar to unequal period synchronization patterns (UPSPs), and a corresponding non-data-aided timing synchronization scheme is set. With the help of majority vote refinement (MVR), the present invention achieves better timing synchronization and enhances the quality of signal demodulation.
旋轉測量方法、模組及包含該模組之可攜式裝置 |  | 中華民國：I428602 美國：8,655,620 | 國立清華大學 100.00% | 陳俊佐,林俊佑,金仲達 | 資訊工程 | 本發明提供了一種旋轉測量方法、模組及包含該模組之可攜式裝置。本發明之旋轉測量模組可測量目標物之旋轉，其包含第一感測器、第二感測器以及處理器。第一感測器設置於目標物之第一位置，用以在目標物旋轉時感測第一向心加速度以及第一切線加速度。第二感測器設置於目標物之第二位置，用以在目標物旋轉時感測第二向心加速度以及第二切線加速度。處理器分別連接第一感測器以及第二感測器，用以自第一感測器接收第一向心加速度以及第一切線加速度、自第二感測器接收第二向心加速度以及第二切線加速度，並據以計算目標物之旋轉角度。
具有自我複製式光子晶體之發光元件與其製造方法 | LIGHT EMITTING DEVICE WITH AUTOCLONING PHOTONIC CRYSTALS AND MANUFACTURING METHOD THEREOF | 中華民國：I429110 美國：8,486,738 | 國立清華大學 100% | 黃承揚,趙煦,顧浩民 | 光電光學,電子電機 | 本發明之具有自我複製式光子晶體之發光元件至少包含一基板、一第一半導體層、一發光層、一第二半導體層以及一自我複製式光子晶體之鋸齒狀多層膜，該鋸齒狀多層膜係一高反射之光學層並且提供一繞射機制使反射的光可以進入全反射角之內，且該鋸齒狀多層膜連續分佈於第一或第二半導體層上，因此發光層產生的光不需穿透基板即可由鋸齒狀多層膜反射及繞射，提升發光元件的光取出效率。本發明亦提供具有自我複製式光子晶體之發光元件之製造方法。
9,10雙苯菲衍生物及其有機發光二極體 |  | 中華民國：I428312 大陸：1862061 美國：8,426,039 | 國立清華大學 100.00% | 吳芳奕,陳裕翰,鄭建鴻 | 光電光學 | 一種9,10-雙苯菲衍生物，具有下列代表式(1)：……(1)，其中P1及P2為取代或非取代之多環芳烴化合物，R係選自由氫、鹵素、氰基(cyano,CN)、三氟甲烷基(trifluoromethyl,CF3)、胺基(amino)、C1-C10烷基、C2-C10烯基、C2-C10炔基、C3-C20環烷基、C3-C20環烯基、C1-C20雜環烷基、C1-C20雜環烯基、芳基及雜芳基所組成的群組。本發明之9,10-雙苯菲衍生物可作為主體發光材料，並可運用於有機發光二極體裝置之中以達成高效率、低操作電壓、高亮度及高熱穩定之優勢。
ＣＩＧＳ薄膜太陽能電池的背電極結構 |  | 中華民國：I429092 | 國立清華大學 100% | 王致喨,施文傑,賴志煌 | 材料化工,能源科技,光電光學
親脂性金屬奈米粒子的製備方法及其中所使用的前驅物 |  | 大陸：1351156 美國：8,591,624 | 國立清華大學 100.00% | 謝賢德,金惟國,談駿嵩 | 材料化工 | 疏水性纳米金属粒子是将金属前驱体，于非极性有机溶剂或低极性有机溶剂中或者进一步添加CO2的体积膨胀溶剂中进行还原而制备。
具可翻轉樣本功能之樣本承載設備 | SAMPLE CARRYING APPARATUS CAPABLE OF REVOLVING SAMPLE | 美國：8,659,825 | 國立清華大學 100.00% | 張修明,江安世,傅建中 | 機械結構,光電光學,電子電機 | An apparatus adapted to a microscope includes a body, a revolvable structure, a stage and a driving device. The body has a slot for holding a liquid to form a horizontally level surface of the liquid. The revolvable structure partially accommodated within the slot and pivotally connected to the body is revolvable relative to the body about a horizontal axis and is for supporting a sample, which is immersed in the liquid. The revolvable structure penetrates through the body in a horizontal direction substantially parallel to the horizontal axis and is pivotally engaged to the body through a sealing ring, which makes the liquid be held in the slot and stops the liquid from leaking in the horizontal direction. The stage supports the body. The driving device is disposed on the stage and connected to the revolvable structure to revolve the revolvable structure.
漸進式記錄媒體及其製作方法 | MAGNETIC RECORDING MEDIA AND METHOD FOR MAKING THE SAME | 美國：8,658,293 | 國立清華大學 100% | 侯皓程,蔣肇謙,賴志煌 | 材料化工
具有低雜訊及高輸出電壓電流之電子幫浦系統及用於具有低雜訊及高輸出電壓電流之電子幫浦之四相時脈系統和產生器 |  | 中華民國：I427906 大陸：1341124 美國：8,274,322 | 國立清華大學 100% | 沈欣彰,呂婉熒,張孟凡 | 電子電機 | 本發明係揭露一種具有低雜訊及高輸出電壓電流之電子幫浦系統，包含：一四相時脈產生器，用以產生一第一訊號群組，其包含分別具有不同相位之一第一訊號、一第二訊號、一第三訊號及一第四訊號；複數延遲電路，串聯並耦合至上述四相時脈產生器，其中每一上述延遲電路係耦合至相對於每一上述延遲電路之前一延遲電路，用以延遲由上述前一延遲電路接收之一訊號群組；一第一電子幫浦電路，耦合至上述四相時脈產生器及上述複數延遲電路；及一輸出終端，耦合至上述第一電子幫浦電路；其中，上述第一訊號位於高位準之時間與上述第三訊號位於高位準之時間之兩區段重疊，以產生一第一重疊時間及一第二重疊時間，且上述第一重疊時間不等於上述第二重疊時間。
於一塑膠基材上形成一分子拓印高分子薄膜之方法 |  | 中華民國：I427111 | 國立清華大學 100.00% | 林志中,張柏翔,洪健中 | 材料化工 | 一種於一塑膠基材上形成一分子拓印高分子薄膜之方法包含：(a)將一反應混合物塗佈於該塑膠基材上，其中該反應混合物含有小分子麻醉劑、功能性單體、起始劑及交聯劑，小分子麻醉劑：功能性單體：交聯劑：起始劑之莫耳比例範圍為1：4：30：0.17~1：4：30：0.85；(b)在具有特定範圍之曝光能量的光源下，使該反應混合物進行曝光，以於該塑膠基材上形成一固化薄膜；及(c)移除該固化薄膜上之小分子麻醉劑，以於該塑膠基材上形成該分子拓印高分子薄膜。本發明方法所製得之分子拓印高分子薄膜具有多數個具有較適宜尺寸之孔洞。
一種氣體偵測裝置及其方法 |  | 中華民國：I427290 | 國立清華大學 100.00% | 李承漢,郝旭昶,饒達仁,古珮欣,楊家銘,鄭桂忠,趙哲新 | 電子電機 | 本發明揭露一種氣體感測裝置及其方法，特別是一種能於低濃度環境下同時感測至少一種氣體，其包含一第一表面聲波元件(Surface Acoustic Wave Device,SAW device)，該元件具有一壓電基板、一對換能器及一外部電路，該對換能器係由一第一換能器及一第二換能器所組成，係分別形成於該壓電基板之兩端上，該第一換能器，於相對之該壓電基板上產生表面聲波，該外部電路係電性連接於該對換能器，及至少一第二表面聲波元件，該元件具有該第一表面聲波元件、一具有孔洞之感測薄膜，該薄膜兩侧係分別形成於該對換能器之上；以及一控制裝置，控制該裝置內一次僅有一該外部電路動作；其中當該薄膜吸附感測物時，該薄膜傳遞該表面聲波變化至該第二換能器，藉由該表面聲波變化量，對該待測物進行定量分析或定性之分析。
| Current Mirror Modified Level Shifter | 中華民國：I434513 美國：8,653,877 | 國立清華大學 100.00% | 吳哲維,張孟凡 | 電子電機 |  | A current mirror modified level shifter includes a pair of PMOS including a PMOS (M.sub.PL) and a PMOS (M.sub.PR), wherein a Vot node connected to a drain of the PMOS (M.sub.PR); a pair of NMOS including NMOS (M.sub.NL) and a NMOS (M.sub.NR), wherein sources of the PMOS (M.sub.PL) and the PMOS (M.sub.PR) are coupled to a high voltage (HV), respectively; gates of the PMOS (M.sub.PL) and the PMOS (M.sub.PR) coupled together through a Vm node which located between the gates of the PMOS (M.sub.PL) and the PMOS (M.sub.PR); and a suspended PMOS (M.sub.PM) coupled to drain of the PMOS (M.sub.PL), the Vm node being coupled to a Va node between drain of the suspend PMOS (M.sub.PM) and drain of the NMOS (M.sub.NL).
| Method and module for measuring rotation and portable apparatus comprising the module | 中華民國：I428602 美國：8,655,620 | 國立清華大學 100.00% | 陳俊佐,林俊佑,金仲達 | 資訊工程 |  | The invention discloses a method and a module for measuring rotation and a portable apparatus comprising said module. The module of the present invention is adapted for measuring rotation of a target, and the module includes a first sensor, a second sensor and a processor. The first sensor is disposed at a first location of the target, for sensing a first centripetal acceleration and a first tangential acceleration when the target is rotated. The second sensor is disposed at a second location of the target, for sensing a second centripetal acceleration and a second tangential acceleration when the target is rotated. The processor is coupled to the first sensor and the second sensor, for receiving the first centripetal acceleration and the first tangential acceleration from the first sensor, receiving the second centripetal acceleration and the second tangential acceleration from the second sensor, and calculating the rotation angle of the target accordingly.
| COMPILER FOR PROVIDING INTRINSIC SUPPORTS FOR VLIW PAC PROCESSORS WITH DISTRIBUTED REGISTER FILES AND METHOD THEREOF | 中華民國：I463399 美國：8,656,376 | 國立清華大學 100.00% | 關啟邦,李政崑 | 資訊工程 | A method for providing intrinsic supports for a VLIW DSP processor with distributed register files comprises the steps of: generating a program representation with cluster information on instructions of the DSP processor, wherein the cluster information is provided by a program with cluster intrinsic coding; identifying data stream operations indicating parallel instruction sequences applied on different data sets in the program representation; identifying data sharing relations indicating data shared by the data stream operations in the program representation; identifying data aggregation relations indicating results aggregated from the data stream operations in the program representation; and performing register allocation for the DSP processor according to the identified data stream operations, the data sharing relations and the data aggregation relations.
微流體裝置 | MICROFLUIDIC DEVICE WITH FLUID DRIVING CAPABILITY | 中華民國：I440171 美國：8,651,451 | 國立清華大學 100.00% | 蔡承翰,洪健中 | 材料化工,機械結構,電子電機 | A microfluidic device includes: a shape memory substrate having a shape memory polymer matrix and a plurality of particles embedded in the shape memory polymer matrix, the shape memory polymer matrix being thermally transformable from a temporary shape to an original shape, the particles being made from a magnetically coercive material; and a microfluidic chip attached sealingly to the shape memory substrate and defining a microfluidic channel. The shape memory polymer matrix is indented inwardly to form an indented space in fluid communication with the microfluidic channel when the shape memory polymer matrix is heated to transform from the temporary shape to the original shape.
偵測致死細胞的方法與材料及其應用 | METHODS AND COMPOSITIONS FOR DETECTION OF LETHAL CELL AND USES THEREOF | 中華民國：I391660 加拿大：2772643 大陸：1486163 日本：5747419 歐盟：2473621 澳洲：2010291710 美國：8,178,307 | 國立清華大學 100.00% | 楊孝德 | 生化醫藥 | The present invention relates to methods and compositions for identifying and detecting lethal cell useful for monitoring disease status and therapy response in various types of cancer patients regardless of the etiological origin of the cancer and uses thereof.
電光晶體布拉格折射器及以其作為雷射Q調制器的方法 | ELECTRO-OPTIC BRAGG DEFLECTOR AND METHOD OF USING IT AS LASER Q-SWITCH | 中華民國：I426671 | 國立清華大學 100.00% | 林碩泰,林彥穎,黃衍介,蔣安忠,張癸五 | 光電光學 | 本發明係關於一種週期性晶格極性方向反轉電光晶體布拉格折射器又可以簡稱為週期性極化反轉電光晶體布拉格折射器，其主要原理利用一週期性極化反轉晶體優越的電光效應：當施加一直流或交流電場於此一晶體上時，可於此晶體內產生週期性的折射率變化，而此一具有折射率變化的電光晶體，可以當成一布拉格折射器。本案另有關於一種週期性極化反轉電光晶體布拉格折射器，其可作為一雷射共振腔Q值調制器，用以架設一主動式電光Q調制雷射，施加特定調變電場於該週期性極化反轉晶體，讓雷射光被布拉格折射器折射，使得雷射共振腔於低損耗與高損耗兩種狀態中相互交換，達成雷射Q調制，形成一雷射脈衝。
| Non-binary QC-LDPC code decoding device and associated method | 中華民國：I487288 美國：8,650,452 | 國立清華大學 100.00% | 梁振業,廖國軒,楊宗杰,翁詠祿 | 通信傳輸,電子電機 |  | A non-binary quasi-cyclic (QC) low-density parity-check (LDPC) code decoding device comprises a first barrel-shifter, a routing network and a second barrel-shifter. The first barrel-shifter uses a constraint h’v’＋h’’v’’=hv to shift q-1 elements of an input by j.sub.0 positions to produce first temporary elements. The routing network connects to the first barrel-shifter, permutes the first temporary elements to produce second temporary elements if v’ of the constraint is not zero and designates the first temporary elements as the second temporary elements if v’ of the constraint is zero. The second barrel-shifter connects to the routing network and uses the constraint h’v’＋h’’v’’=hv to shift q-1 elements of the second temporary elements by i.sub.0 positions. A non-binary QC-LDPC decoding method is also disclosed.
電荷儲存元件及其製造方法 | CHARGE TRAPPING DEVICE AND METHOD FOR MANUFACTURING THE SAME | 中華民國：I426610 | 國立清華大學 100% | 劉注雍,劉得強,葉宗浩,曾培哲,蔡秉宏,張廖貴術 | 電子電機 | 自行申請補件
具結構強化設計之電子封裝結構 | AN ELECTRONIC PACKAGING STRUCTURE WITH ENHANCED DESIGN | 中華民國：I426585 | 國立清華大學 100.00% | 洪端佑,江國寧,游明志 | 機械結構 | 本發明提出一種具結構強化設計之電子封裝結構，以批量製造的方法在封裝體中完成結構強化層，達到降低封裝結構中各材料間由於熱膨脹係數不匹配所造成之熱-機械應力，提升電子封裝產品可靠度之目的。在前述電子封裝中，電子訊號可與結構強化層相連通，藉由結構強化層提供接地平面而提升封裝體電氣特性；另一方面，封裝結構內部累積之熱能可藉由結構強化層迅速擴散，故特別適用於高發熱功率之電子元件。
控制廢氣排放的電化學觸媒轉化器 | Electrochemical-Catalytic Converter for Exhaust Emission Control | 中華民國：I414343 美國：8,647,482 韓國：10-1290022 | 國立清華大學 100% | 黃大仁 | 材料化工 | The present invention discloses an electrochemical-catalytic converter, which can remove nitrogen oxides (NO.sub.x), carbon monoxide (CO), hydrocarbons (HCs) and particulate matter (PM) in exhaust gas. The electrochemical-catalytic converter comprises a cell module, wherein nitrogen oxides are decomposed to form nitrogen through electrochemical promotion, and wherein carbon monoxide, hydrocarbons and particulate matter are catalyzed to form carbon dioxide and water by an oxidation catalyst.
| RING-BASED NETWORK AND CONSTRUCTION THEREOF | 中華民國：I433507 美國：8,644,195 | 國立清華大學 100.00% | 陳志豪,黃能富 | 通信傳輸,資訊工程 |  | A ring-based network and a construction method thereof, comprising a plurality of nodes and a plurality of links. In an initial status, each node compares each first link-up packet and fills a priority value in the first link-up packet with the higher priority value to form a second link-up packet. The priority value of each node and the highest priority value of each adjacent node recorded in each node are compared with each second link-up packet. When the priority value of the node and the highest priority values of adjacent nodes recorded in the node are smaller than the second link-up packet, the ring port of the node is situated at a forward status. According to the forward status or a blocked status of the ring port, these links form a plurality of forward links and a blocked link respectively.
兼具超疏水及超親油功能的複合物 | SUPERHYDROPHOBIC AND SUPEROLEOPHILIC COMPOSITE | 中華民國：I447217 美國：8,642,503 | 國立清華大學 100.00% | 當 紐岩道克,戴念華 | 材料化工 | A superhydrophobic and superoleophilic composite comprises a porous material and a surface layer. The porous material includes a framework and a plurality of interconnecting pores formed inside the framework and interconnecting with each other. The framework has a plurality of skeletons connected with each other. The surface layer is coated on the surfaces of the skeletons and includes an adhesion medium and a plurality of graphene sheets stuck to the surfaces of the skeletons by the adhesion medium. The graphene sheets form a rough surface conforming to the skeletons. The superhydrophobic and superoleophilic composite can absorb oil or organic pollutants in water and can be reused.
可切換日／夜照明模式之照明裝置 | Lighting device with switchable day/night illumination mode | 中華民國：I437919 美國：8,643,287 | 國立清華大學 100.00% | 周卓煇 | 光電光學 | The present invention relates to a lighting device with switchable day/night illumination mode, comprising: a main controlling unit, a driving unit, a lighting unit, a light filtering unit, an illumination mode switching unit, and a power management unit, wherein the lighting unit is coupled to the driving unit and has a plurality of light-emitting devices. Moreover, the main controlling unit is used for controlling the driving unit, so as to drive the lighting unit output a visible light. In addition, the illumination mode switching unit is used for controlling the light filtering unit to show and cover the light-emitting surface of the lighting unit, so as to filter the visible light and make the visible light become a visible light with a specific wavelength; wherein the visible light with specific wavelength causes the smallest excitation to human sympathetic. Thus, using the visible light with specific wavelength as illumination light at night can not only assist users in reading, but also avoid from exciting users’ sympathetic and causing melatonin suppression.
三維晶片之不連續型態層識別編號檢測及其方法 | Discontinuous Type Layer-ID Detector for 3D-IC and Method of the Same | 中華民國：I425356 大陸：1495785 美國：8,564,305 | 國立清華大學 100% | 吳威震,陳銘斌,張孟凡 | 電子電機 | 一種用於N層堆疊元件之每一層之三維晶片檢測器，包括：一除二電路，耦接一(N-1)訊號；一第一比較器，耦接除二電路，其中一輸入A耦接一初始層數訊號，第一比較器之一輸入B耦接除二電路之一輸出；一第二比較器，藉由第二比較器之一輸入A而耦接初始層數，一num耦接第二比較器之一輸入B；一第一加減電路，藉由第一加減電路之一輸入A而耦接num，藉由第一加減電路之一輸入B而耦接第一比較器，並藉由第一加減電路之一輸入“＋/-”訊號而耦接第二比較器；以及一第二加減電路，藉由第二加減電路之一輸入A而耦接第一比較器，藉由第二加減電路之一輸入B而耦接num。
雷射光學式位置偵測模組 |  | 中華民國：I425401 美國：8,493,571 | 國立清華大學 100% | 林彥穎,李滿祥,蔣安忠,吳慶輝,朱士堯,林元堯 | 光電光學 | 本發明係關於一種以雷射為光源之光學式位置偵測模組，係包括一雷射模態轉換總成，此總成包括一雷射光源，可發出一時間調制雷射光束；一雷射模態轉換單元，可將該時間調製雷射光束展開至一二維感測平面；一驅動控制單元，係用以驅動雷射光源發射該時間調制雷射光束；以及一偵測器陣列，係用以偵測時間調制雷射光束。該雷射模態轉換單元具有一相位延遲元件與可反射光線的一被動光學元件，因此，透過雷射模態轉換單元之使用，使得該雷射光學式位置偵測模組係不需要透過機械式掃描，即可將雷射光源所發射之光線展開於一二維平面，同時，更可使得雷射所發射之光線之能量不易衰減，以維持光偵測之準確性。
觀察厚組織三維結構之方法 | Method for 3-Dimensional Microscopic Visualization of Thick Biological Tissues | 中華民國：I425201 | 國立清華大學 100.00% | 江安世,劉原安,湯學成 | 材料化工,生化醫藥,光電光學 | 本發明係揭露一種觀察厚組織三維結構的方法；包含：提供一個經由光學澄清溶液FocusClear(參考美國第6472216 B1號與中華民國第206390號專利)處理的厚組織、一個光學掃描顯微鏡與一組織移除裝置。光學掃描顯微鏡在掃瞄過程中同時使用組織移除裝置去除掃瞄過的組織，其方式為先掃瞄後移除，且移除平面的深度小於掃瞄平面的深度。此方法保留了待掃瞄組織的完整性並克服了厚組織深層影像解析度不佳的限制，而可以得到完整厚組織的三維影像。
一種有機發光二極體裝置之製造方法 |  | 中華民國：I425865 | 國立清華大學 100% | 周卓煇,賴一銘,吳柏賢,王唯本 | 光電光學 | 本發明係揭露一種有機發光二極體裝置之製造方法，其特徵在於至少一有機材料層包括以下製造步驟：提供至少一有機材料層所需之材料，將其調配成溶液狀態；將該有機材料溶液，加熱至一第一特定溫度範圍；將已加熱至該第一特定溫度範圍之有機材料溶液成膜；及將該有機材料層以一第二特定溫度範圍進行烘烤。
具有極低折射率的抗反射構造及含有此構造的裝置 | Antireflection structures with an exceptional low refractive index and devices containing the same | 中華民國：I425058 美國：8,518,561 | 國立清華大學 100.00% | 果尚志,陳虹穎,佘銘軒,薛涵宇,何榮銘 | 材料化工,光電光學 | 藉由分可分解性之團聯共聚物，聚苯乙烯-b-聚(L-乳酸)(PS-PLLA)，的自組裝與後續的PLLA團塊水解製得具有五角三八面體奈米通道(gyroid nanochannel)的奈米多孔聚合物。使用該奈米多孔PS作為模板進行溶液-凝膠反應得到具有位於PS主體內的SiO2五角三八面體奈米構造之良好定義的奈米混成材料。該PS主體被UV降解後會留下一高度多孔性五角三八面體網絡，產生了一具有極低折射率(可低至1.1)的單一成份材料。
具有低雜訊及高輸出電壓電流之電子幫浦 |  | 中華民國：I427906 大陸：1341124 美國：8,274,322 | 國立清華大學 100% | 沈欣彰,呂婉熒,張孟凡 | 電子電機 | 本发明涉及一种具有低噪声及高输出电压电流的电子泵系统，所述具有低噪声及高输出电压电流的电子泵系统包含：一四相频率产生器，用以产生第一信号群组，其包含分别具有不同相位的第一信号、第二信号、第三信号及第四信号；多个延迟电路，串联并耦合至所述四相频率产生器，其中每一所述延迟电路耦合至相对于每一所述延迟电路的前一延迟电路，用以延迟由所述前一延迟电路接收的一信号群组；第一电子泵电路，耦合至所述四相频率产生器及上述多个延迟电路；一输出终端，耦合至所述第一电子泵电路。本发明可降低电流峰值，其由于延迟电路的使用，进而可降低由电流峰值所造成的接地跳动及同步切换噪声的问题。
相互隔離之雙模轉換器及其應用 | ISOLATED DUAL-MODE CONVERTER AND APPLICATIONS THEREOF | 中華民國：I424611 | 國立清華大學 100% | 陳乃慶,張存續,吳俊潭 | 電子電機 | 本發明提供一種相互隔離之雙模轉換器，其包括TE01模之轉換器包括圓形波導與連接圓形波導周圍之矩形波導；以及TM01模之轉換器包括由同軸之外導體與內導體形成之同軸波導，以及一端與同軸波導之一端連接之圓形波導，其中矩形波導與圓形波導連接之端口之一對稱軸與圓形波導之軸向平行，因此不影響TM01模之傳遞。於一應用中，相互隔離之雙模轉換器可於同一輸出入端輸出TE01模與TM01模，提供能量分佈更為均勻之微波加熱。於另一應用中，將二相互隔離之雙模轉換器對接，而形成隔離度較高且損耗較低之雙通道接頭，可應用於雷達系統或衛星系統之旋轉接頭。
利用奈米壓印技術在聚合物壓電性材料上形成高深寬比的奈米柱的方法 | A method for nanoimprinting a piezoelectric polymeric material to form high aspect ratio nanopillars | 中華民國：I466819 美國：8,632,717 | 國立清華大學 100.00% | 黃聖淵,洪健中 | 材料化工,能源科技,機械結構 | A method of nanoimprinting a piezoelectric polymeric material includes: heating a surface of the piezoelectric polymeric material to an imprinting temperature greater than (T.sub.c-25).degree. C. and less than T.sub.c, in which T.sub.c is the Curie temperature of the piezoelectric polymeric material; and pressing the heated surface of the piezoelectric polymeric material using a nanoimprinting template having a nanopillar structure so as to form the piezoelectric polymeric material with high aspect ratio nanopillars.
薄膜太陽能電池的製造方法 | A Manufacturing Method of A Thin-film Solar Cell | 中華民國：I424583 | 國立清華大學 100% | 賴志煌,劉晉宏,闕郁倫 | 材料化工,能源科技,光電光學 | 一種薄膜太陽能電池的製造方法，包含(a)於基板上形成由二硫硒化銅銦鎵系統材料構成並可將光能轉換為電能的薄膜，(b)以吹拂方向與該薄膜之法向量夾角15&#176;~90&#176;的限制，對該薄膜直接以離子蝕刻自該薄膜表面向基板方向蝕刻移除該薄膜的部分膜體結構，而得到具有奈米尺度之錐狀結構陣列的光吸收轉換層，及(c)形成將該光吸收轉換層轉換得到的電能汲引導出的電極單元，藉由具有奈米尖錐陣列的光吸收轉換層增加光吸收面積、提升光子吸收比率，進一步改善薄膜太陽能電池的光轉換效率。
早期階段檢測肝癌及預測肝癌轉移之方法 | A METHOD FOR EARLY DIAGNOSIS OF LIVER CANCER AND PREDICTION OF METASTASIS | 中華民國：I440855 美國：8,628,920 | 國立清華大學 100.00% | 汪宏達,蕭詠駿,邱于庭,喻秋華 | 生化醫藥 | Disclosed is a method for early diagnosis of liver cancer. The method comprises the steps of: (A) providing a sample obtained from a subject; (B) assessing the expression level of four subtypes of .alpha.-mannosidase genes consisting of MAN1C1 in the sample; (C) comparing the expression level of .alpha.-mannosidase genes in the sample with a normal control; and (D) determining whether the subject having a risk of suffering liver cancer in accordance with the result of step (C); wherein while the MAN1C1 expression level of the sample is lower than that in the normal control, the subject is determined to have a risk of suffering liver cancer. Additionally, while MAN1A1, MAN1A2 and MAN1B1 expression levels in the sample are higher than those in control group, the subject is determined to suffer from liver cancer and has a risk of metastasis.
降低正交分頻多工系統之峰值對平均功率比值之方法 | A Method of Redcing Peak-to-Average Power Ratio for An OFDM System | 中華民國：I423629 | 國立中山大學 50.00% ,國立清華大學 50.00% | 郭耿維,李志鵬,王森弘,王晉良 | 通信傳輸 | 一種降低正交分頻多工系統之峰值對平均功率比值之方法，係利用時域訊號的循環位移，係等同於在頻域上的子載波訊號呈現累進旋轉角度效果的相位旋轉之特性，以領航訊號估出循環位移值，取得一峰值對平均功率比值最小之候選訊號；另可在時域上以數個Zadoff-Chu序列做奇偶分群，以領航訊號估出循環位移值，取得一峰值對平均功率比值最小之候選訊號。藉此，在領航訊號輔助之正交分頻多工系統中，以不傳旁帶資訊方式降低峰值對平均功率比值，其判斷錯誤率低，且產生的候選訊號較少，可降低搜尋的複雜度。
半導體塊材之製造方法 | A METHOD FOR FABRICATING SEMICONDUCTOR CHUNK | 中華民國：I423490 | 國立清華大學 100% | 李進興,吳歷杰,廖建能 | 材料化工 | 本發明為一種半導體塊材之製造方法，包括:提供半導體粉末；壓合半導體粉末，形成主體；以及通電流燒結該主體
有機薄膜電晶體暨其製備方法 |  | 中華民國：I422573 | 國立清華大學 100% | 丁姮彣,王裕平,蔡宗閔,游萃蓉 | 材料化工,電子電機 | 本發明提供一種以下式(A)之化合物來作為其主動層中之有機導電材料的有機薄膜電晶體： (A) 式(A)之各取代基的定義如說明書及申請專利範圍所界定。基於該化合物之使用，可使得本發明有機薄膜電晶體以噴墨印刷法來進行製備，從而大幅降低成本並提升操作便利性，有利於大面積有機薄膜電晶體的進一步發展。本發明另提供該有機薄膜電晶體的製備方法。
利用介電質共振器來設計負折射率介質 |  | 中華民國：I423516 美國：8,149,181 | 國立清華大學 100% | 嚴大任,陳政光,賴岳軍 | 材料化工,通信傳輸,光電光學 | 本發明為一種利用介電質共振器來設計負折射率介質，其與複數基板連結設置，其由至少一單位晶格，而不同個該單位晶格之間具有相互垂直的一第一間距與一第二間距的陣列設置於單一個該基板上，且單一個該單位晶格中更設有以一第三間距而間隔設置的一第一立方體與一第二立方體，該第一立方體與該第二立方體的介電常數為大於20，本發明能在縮減製作體積、減少生產成本的前提下，以其具負型折射率性質的材料，使能達到介電損失小，與具有等向性的高產業利用性。
控制廢氣排放的電觸媒管 | ELECTROCATALYTIC CONVERTER FOR EXHAUST EMISSION CONTROL | 中華民國：I422422 | 國立清華大學 100% | 黃大仁 | 材料化工 | 一種控制廢氣排放的電觸媒管，用以淨化一廢氣，該電觸媒管包含有一管體、一陽極層以及一陰極層。該管體由一固態電解質層組成，該固態電解質層並包括一密封空間、一位於該密封空間內的內壁面及一位於該密封空間外的外壁面，該密封空間具有一小於1大氣壓之氣壓的還原性環境；該陽極層與該陰極層分別設置在該固態電解質層的該內壁面以及該外壁面。據此，在該密封空間的該還原性環境促使該陽極層及該陰極層之間產生一電動勢，供驅動促進該陰極層與該廢氣進行一淨化該廢氣中氮氧化物的觸媒分解反應。
有机发光二极管及其制造方法 | ORGANIC LIGHT EMITTING DIODE AND MANUFACTURING METHOD THEREOF | 中華民國：I437911 大陸：1333499 美國：8,188,490 | 國立清華大學 100% | 曾國晏,周卓煇 | 材料化工,光電光學 | 本发明公开了一种有机发光二极管及其制造方法，该有机发光二极管包括第一电极、第一空穴传输层、第二空穴传输层、第一发光层、电子传输层、电子注入层以及第二电极。第一空穴传输层设于第一电极上，第二空穴传输层设于第一空穴传输层上。第一发光层设于第二空穴传输层上，且第一发光层在最低未占据轨域的能阶小于第二空穴传输层在最低未占据轨域的能阶。电子传输层设于第一发光层上，电子注入层设于电子传输层上，而第二电极则设于电子注入层上。其中，第一空穴传输层的厚度大于第二空穴传输层的厚度。
即時辨識招牌及顯示店家資訊之系統及方法 |  | 中華民國：I421785 | 國立清華大學 100.00% | 林俊吾,吳嘉彧,劉德泉,陳煥宗 | 資訊工程 | 一種即時辨識招牌及顯示店家資訊之系統及方法。該系統包含一資料庫及一可攜式電子裝置。資料庫具有招牌影像特徵樣本及其所對應的GPS地理座標與店家資訊。可攜式電子裝置包括一定位模組、一處理模組、一影像擷取模組及一顯示模組。定位模組用以取得其所在位置之GPS地理座標。處理模組用以取得資料庫中該所取得的GPS地理座標所對應之招牌影像特徵樣本及其店家資訊。影像擷取模組用以拍攝一包括至少一招牌之場景並顯示於顯示模組中。處理模組還藉由比對顯示模組之顯示畫面中一辨識框內影像與該所取得的GPS地理座標所對應之招牌影像特徵樣本，將辨識框內之影像辨識為該所取得的GPS地理座標所對應之招牌影像特徵樣本，並將該所辨識出的招牌影像特徵樣本之對應店家資訊即時顯示於該顯示畫面中的招牌附近。
多晶片堆疊結構 | multi-chip stacked structure | 中華民國：I422009 美國：8,174,126 | 國立清華大學 100.00% | 陳賢德,黃婷婷 | 資訊工程,電子電機 | 本發明之多晶片堆疊結構，係包括有一底層，其具有一線路重配置層之基板；一第一晶片，係至少包括有一非導體層及一金屬層，該非導體層設有一金屬填充通道，該金屬層係倒置設置於該底層晶片之線路重配置層上；至少二堆疊晶片，係依序堆疊向上，各堆疊晶片至少包括有：一金屬層；一非導體層，係設置有一金屬填充通道與對應堆疊之堆疊晶片的金屬層電性連接，並於堆疊在最下面之非導體層的金屬填充通道與該第一晶片之非導體層的金屬填充通道電性連結。藉由此結構，可大幅改善因金屬填充層數量的增加而導致增加散熱設計上的複雜度，提高散熱效能。＞
利用感測資料互相分享資料之認證方法、裝置及系統 | METHOD, APPARATUS AND SYSTEM FOR AUTHENTICATING AND SHARING INFORMATION THROUGH SENSING DATA | 中華民國：I422200 | 國立清華大學 100.00% | 朱峰儀,曾煜棋,巫芳璟 | 資訊工程 | 一種利用感測資料互相分享資料之認證方法，配合在不同使用者的一第一裝置及一第二裝置執行，該方法包含下述步驟：(a)第一裝置受觸發產生一第一感測資料，及第二裝置受觸發產生一第二感測資料；(b)依據第一感測資料及第二感測資料判斷是否由一預定事件所觸發；(c)若判斷由該預定事件所觸發，接收並記錄雙方之感測資料，且比較彼此的感測資料以判斷二者是否相似；及(d)若判斷彼此的感測資料相似，則賦予對方分享資料的權限。
微流道晶片及其使用方法 |  | 中華民國：I421340 美國：8,759,096 | 國立清華大學 100.00% | 吳振瑋,劉承賢,葉昭廷,林惠玲,賴欣渝,尤姿淇 | 生化醫藥 | 本發明提供一種微流道晶片及其使用方法。微流道晶片包括一基材，具有一表面；至少一組織培養區，形成於基材之表面，組織培養區具有一微流道，係由複數個具有預定深度之幾何形結構所連接形成(噴嘴型結構)，微流道具有一輸入口與一輸出口，分別位於微流道之兩端以供培養液之輸入及輸出，並在微流道底部開設有至少一氣體交換孔。利用此種微流道晶片進行體外組織的培養，可降低邊界流速及應力，有效延長體外組織如肝臟組織的培養存活時間。
微機電電容式麥克風 |  | 中華民國：I448164 大陸：1328653 德國：10 2011 050 040 日本：5309353 美國：8,436,435 | 國立清華大學 100.00% | 詹竣凱,方維倫 | 機械結構,電子電機 | 本发明提出一种微机电电容式麦克风，其振膜为一刚性振膜，并设置于一弹性元件上，使得刚性振膜得以借弹性元件的弹性作用平行于一背极板的法向量方向位移，从而获致刚性振膜与背极板间的电容变化。
高頻濾波器 | WIDEBAND HIGH FREQUENCY BANDPASS FILTER | 中華民國：I438959 大陸：1324706 | 國立清華大學 100.00% | 黃宗鈺,嚴大任 | 通信傳輸,光電光學 | 本发明涉及高频滤波器，其利用超物质对电磁波产生的左手反应，并结合传统材料对电磁波的右手反应，而结合一个具有较大频宽的高频滤波器，该高频滤波器包含阵列排列且位于同一平面的多个滤波单元，每一滤波单元包含一第一金属层与一第二金属层以及一介电质层，且该第一金属层与该第二金属层分别层叠于该介电质层的相对应两侧，可应用于60GHz频率的滤波。
低密度奇偶檢查碼編解碼器及其方法 | LOW DENSITY PARITY CHECK CODEC AND METHOD OF THE SAME | 中華民國：I419481 美國：8,392,795 | 國立清華大學 100% | 翁詠祿,汪宇倫 | 通信傳輸 | 本發明提供一種低複雜度以及多模式之低密度奇偶檢查碼編解碼器，其將解碼的運算切割為基本的任務，並利用單一的硬體處理該些任務，致使硬體建構簡單，且可應用於不同碼率及碼長的低密度奇偶檢查碼。此外，本發明於存取記憶體時，使用固定的連線方式以及記憶體位址產生器，可減少硬體建構複雜度。再者，本發明具有早期終止功能，可提早終止迭代運算次數，因此可降低功率損耗。該早期終止與本發明之編碼器共享部分之硬體資源，亦可減少硬體建構複雜度。
奈米粒子膜與其形成方法與應用 |  | 中華民國：I418516 美國：8,309,185 | 國立清華大學 100% | 陳虹穎,林孟賢,果尚志 | 材料化工 | 本發明一實施例提供一種奈米粒子膜的形成方法，包含先製備包含溶劑與過飽和奈米粒子的奈米粒子溶液，且奈米粒子表面具有表面配位分子，接著浸沒基板於奈米粒子溶液後再拉出，以形成奈米粒子單層於基板上，構成奈米粒子膜。本發明另一實施例提供一種奈米粒子膜，包含一或多層奈米粒子單層，奈米粒子單層由二維奈米粒子陣列構成，其中相鄰奈米粒子係近場耦合，並透過改變奈米粒子單層的層數，調整奈米粒子膜的表面電漿共振性質。
核酮糖五磷酸異構酶A促進癌細胞凋亡或抑制癌細胞轉移的方法 | METHOD FOR INDUCING CANCER CELL APOPTOSIS OR INHIBITING THE CANCER CELL’S MIGRATION | 中華民國：I418361 美國：8,785,412 | 國立清華大學 100.00% | 汪宏達,邱士齊,喻秋華,邱于庭 | 生化醫藥 | 本發明係關於一種促進癌細胞凋亡或抑制癌細胞轉移的方法，其係透過抑制前述癌細胞中核酮糖五磷酸異構酶A的表現而達成。
測量溶液中之微量待測物濃度的方法及麻醉劑感測晶片 | BIOSENSOR AND METHOD FOR DETERMINING AN ANALYTE CONCENTRATION | 中華民國：I418783 大陸：1581731 美國：8,858,780 | 國立清華大學 100.00% | 鍾孟樺,林志中,洪健中 | 材料化工,生化醫藥,電子電機 | 本發明主要提供一種測量溶液中之微量待測物濃度的方法，包含：將兩個分別具有分子拓印導電性高分子薄膜的薄膜感測電極與含有待測物的溶液接觸使得溶液中的待測物充份地附著在該等分子拓印導電性高分子薄膜上，且使該等薄膜感測電極與含有待測物的溶液共同形成一等效電阻-電容電路；對該等效電阻-電容電路的等效電容進行充電；對已充電之該等效電阻-電容電路的等效電容進行放電並測量該等效電阻-電容電路的電壓對時間的變化；及求出該等效電阻-電容電路的電壓對時間的斜率，並根據所測得之該電壓對時間的斜率求出溶液中之待測物濃度。本發明也提供一種麻醉劑感測晶片。
相關性變數篩選系統及其篩選方法 | Relative Variable Selection System and Selection Method Thereof | 中華民國：I419070 | 國立清華大學 100.00% | 謝宗融,葉維彰 | 工業工程,資訊工程 | 本發明係揭露一種相關性變數篩選系統及其篩選方法，其中，接收模組係接收複數個變數。第一篩選模組根據各該變數之相關係數值，依序篩選該相關係數值大於第一閾值之該複數個變數。第一運算模組根據第一篩選模組篩選過後之該複數個變數，分別運算對應各該變數之迴歸值及權重值。第二篩選模組根據該複數個權重值，依序篩選權重值小於第二閾值之該複數個變數。第二運算模組根據第二篩選模組篩選過後之該複數個變數，運算各該變數之分析值。第三篩選模組根據該複數個分析值，篩選大於一目標值之該複數個分析值。
| MULTI-GATE FIELD-EFFECT TRANSISTOR WITH ENHANCED AND ADAPTABLE LOW-FREQUENCY NOISE | 中華民國：I418034 美國：8,604,549 | 國立清華大學 100.00% | 邱當榮,龔正,陳新 | 電子電機 |  | A field-effect transistor has an extra gate above a shallow trench isolation (STI) to enhance and to adapt the low-frequency noise induced by an STI-silicon interface. By changing the voltage applied to the STI gate, the field-effect transistor is able to adapt its low-frequency noise over four decades. The field-effect transistor can be fabricated with a standard CMOS logic process without additional masks or process modification.
量化材料殘餘應力之裝置及其方法 | APPARATUS AND METHOD FOR QUANTIFYING RESIDUAL STRESS OF A BIREFRINGENT MATERIAL | 中華民國：I454674 美國：8,605,264 | 國立清華大學 100.00% | 曾郁程,黃吉宏,王偉中 | 材料化工,機械結構,光電光學 | An apparatus for quantifying residual stress of a birefringent material comprises a light source generating light; a vertical polarizer converting a beam of light into a beam with vertical polarization; a standard material being mounted in front of the vertical polarizer; a horizontal polarizer converting a beam of light into a beam with horizontal polarization; an applied force unit applying different forces to the standard material; a spectrometer being mounted in front of the horizontal polarizer and recording intensity of light passing through the horizontal polarizer and transmittance of the standard material and a processing module being connected to the spectrometer, deriving a stress formula from the applied forces and transmittances of the standard material and obtaining a stress distribution of the birefringent material. A method for quantifying residual stress of a birefringent material is also disclosed.
三维芯片之突波型态层识别编号检测器 |  | 中華民國：I443802 大陸：1317138 美國：8,829,887 | 國立清華大學 100.00% | 吳威震,陳銘斌,張孟凡 | 電子電機 | 一种堆栈组件之每一层之三维芯片检测器包括一突波产生器以接收一初始讯号以及产生一突波输入讯号至一下一层检测器。一锁存器耦接突波产生器以接收突波产生器之一输出讯号与产生一层识别讯号。一计数器耦接前一层检测器及初始讯号以执行一计数操作，一加法器耦接计数器以增加一数值至一计数器之计数输出与输入增加讯号至突波产生器。
具增強的、可調適的低頻雜訊之多閘極場效電晶體 | MULTI-GATE FIELD-EFFECT TRANSISTOR WITH ENHANCED AND ADAPTABLE LOW-FREQUENCY NOISE | 中華民國：I418034 美國：8,604,549 | 國立清華大學 100.00% | 邱當榮,龔正,陳新 | 電子電機 | 一種FET，在STI上有額外的閘極，用來增強及調適STI-矽界面引發的低頻雜訊。藉由改變該STI閘極的電壓，該FET可調適的低頻雜訊超過萬倍。此FET相容於標準CMOS邏輯製程，不需要額外的光罩及改變製程。
無線感測網路之配置方法 |  | 中華民國：I418226 | 國立清華大學 100.00% | 陳亭亦,金仲達 | 資訊工程 | 一種無線感測網路之配置方法，適用於傳送一待傳送封包組時，一處理單元配置多數個感測單元間的封包傳送路徑，其包含：一初始傳送設定程序及一最佳化傳送設定程序。 該初始傳送設定程序是以不增加既有數量之感測單元為前提，而配置該具有多數個封包之待傳送封包組在該等感測單元間的封包傳送路徑，而該最佳化傳送設定程序是根據該初始傳送設定程序配置之結果，進一步調整該待傳送封包組中的部份封包在該等感測單元間的封包傳送路徑，以減少該等感測單元的數量。
製作薄膜太陽能電池之靶材、製程及其產品 |  | 中華民國：I418048 | 國立清華大學 100% | 陳家庠,陳奕璋,賴志煌 | 材料化工
| Method of three-dimensional image data processing | 中華民國：I460684 美國：8,593,457 | 國立清華大學 100.00% | 江安世,張修明 | 生化醫藥,資訊工程 | The present invention relates to the field of data processing, and particularly to a software system and associated method for 3D image processing. The invention is to transform 3D images into space codes, and further align code-associated 3D images with known data within a target database.
親脂性金屬奈米粒子的製備方法及其中所使用的前驅物 | Methods for preparing hydrophobic metal nanoparticles and precursors used therein | 大陸：1351156 美國：8,591,624 | 國立清華大學 100.00% | 金惟國,謝賢德,談駿嵩 | 材料化工 | Hydrophobic metal nanoparticles are prepared by reducing a metal precursor in a non-polar or low polar organic solvent with or without volume expansion by adding CO.sub.2.
合成銦鎵鋅氧化物之方法及使用其形成銦鎵鋅氧化物薄膜之方法 |  | 中華民國：I415794 美國：8,278,140 | 國立清華大學 100% | 楊雅惠,陳信文,楊士禮,高振裕,周更生 | 材料化工 | 本發明係有關於一種合成銦鎵鋅氧化物之方法及使用其形成銦鎵鋅氧化物薄膜之方法，其中，合成銦鎵鋅氧化物之方法係包括：(A)提供一金屬酸鹽水溶液，此金屬酸鹽水溶液係包含一鋅金屬酸鹽、一銦金屬酸鹽、以及一鎵金屬酸鹽；(B)混合此金屬酸鹽水溶液與一鹼性水溶液，以製得一氧化物前趨物；以及(C)加熱此氧化物前趨物，以製得一銦鎵鋅氧化物粉末。 | 自行申請補件
Light-emitting element and iridium complex |  | 美國：8,586,201 | 國立清華大學 50.00% ,奇美電子 50.00% | 鄭建鴻,吳慶應,施槐庭,吳建德,施宏欣,陳廷延,王官謮 | 材料化工,光電光學 | An iridium complex is disclosed, which has a structure represented by the following formula (I): ＃＃STR00001＃＃ wherein each of Z.sub.1 and Z.sub.3 represents an atomic group for forming a nitrogen-containing heteroaryl group or a nitrogen-containing heterocycloalkenyl group; Z.sub.2 represents an atomic group for forming an aryl group, a heteroaryl group, a cycloalkenyl group or a heterocycloalkenyl group; Y represents an atomic group for forming a 5-membered nitrogen-containing heterocycloalkenyl group; each of R.sub.1, R.sub.2, R.sub.3 and R.sub.4 represents a hydrogen atom or a substituent; m is 1 or 2; a, b and d is 0 or any positive integer; and c is an integer of from 0 to 2.
鋰離子電池之磷酸亞鐵前驅物及使用其製備之磷酸鋰鐵粉末 | FERROUS PHOSPHATE POWDERS, LITHIUM IRON PHOSPHATE POWDERS FOR LI-ION BATTERY, AND METHODS FOR MANUFACTURING THE SAME | 中華民國：I531106 大陸：CN104218215B 歐盟：2810918 歐盟：2810918 歐盟：2810918 美國：8,586,242 美國：9,059,464 | 國立清華大學 100.00% | 陳柄凱,朱信旭,周麗新,楊岳庭 | 材料化工,能源科技 | Ferrous (II) phosphate (Fe.sub.3(PO.sub.4).sub.2) powders, lithium iron phosphate (LiFePO.sub.4) powders for a Li-ion battery and methods for manufacturing the same are provided. The ferrous (II) phosphate powders are represented by the following formula (I): Fe.sub.(3-x)M.sub.x(PO.sub.4).sub.2.yH.sub.2O (I) wherein, M, x, and y are defined in the specification, the ferrous (II) phosphate powders are composed of plural flake powders, and the length of each of the flake powders is 0.2-10 .mu.m.
具有指向性和同調性的發光二極體裝置及指向性和同調性光源的製造方法 | LIGHTING EMITTING DIODE DEVICE WITH DIRECTIVITY AND COHERENCY AND MANUFATURING METHOD FOR PROVIDING LIGHT WITH DIRECTIVITY AND COHERENCY | 美國：8,581,282 | 國立清華大學 100% | 楊政衛,周卓煇 | 光電光學
適用於根據里德-索羅門碼建立之低密度同位檢查碼的解碼器及解碼方法 | DECODER AND DECODING METHOD FOR LOW-DENSITY PARITY CHECK CODES CONSTRUCTED BASED ON REED-SOLOMON CODES | 中華民國：I415396 美國：8,549,375 | 國立清華大學 100% | 王冠傑,翁詠祿,陳春榮,楊宗杰 | 通信傳輸 | 本發明提供了低密度同位檢查碼之解碼器中可配置的排列器架構。將該排列器應用於部分平行的解碼器架構可減少實現多模功能的複雜度。為克服實現具高處理效率之解碼器的困難，變數節點被分為多個群組，每一個群組被依序處理，以縮短臨界路徑延遲進而提升操作頻率。此外，根據本發明之解碼器可採用混合式訊息傳遞解碼的方式來提升收斂速度，藉此減少達到特定之位元錯誤率所需要的疊代運算的次數。
用於市電併聯之同步調整的下降控制系統 | A droop control system for grid-connected synchronization | 中華民國：I415359 | 國立清華大學 100% | 李佳澤,鄭博泰 | 能源科技,電子電機
一種快速偵測節點合併並簡化電路之方法 |  | 中華民國：I414955 | 國立清華大學 100.00% | 王俊堯,陳勇志 | 資訊工程 | 本發明係揭露一種快速偵測節點合併並簡化電路之方法，其包含下列步驟：(a)提供一電路，包含複數個節點；(b)選定一目標節點，利用計算機計算目標節點分別於永駐0型錯誤及永駐1型錯誤之必要性分配；(c)藉由目標節點之永駐0型錯誤及永駐1型錯誤之必要性分配以偵測取代節點；(d)以最靠近輸入端的取代節點取代所述目標節點；及(e)重複步驟(b)~(d)以將電路中之冗餘節點移除以簡化電路之結構。
控制廢氣排放的電化學觸媒轉化器 | Electrochemical-Catalytic Converter for Exhaust Emission Control | 中華民國：I414343 美國：8,647,482 韓國：10-1290022 | 國立清華大學 100% | 黃大仁 | 材料化工 | 本發明提出一種去除廢氣中氮氧化物(NOx)、一氧化碳(CO)、碳氫化合物(HCs)以及粒狀物(PM)的電化學觸媒轉化器，電化學觸媒轉化器包含一電池模組，其中之氮氧化物經電化學促進分解形成氮氣；一氧化碳、碳氫化合物和粒狀物則經氧化觸媒催化形成二氧化碳和水。
壓電元件及其製備方法 |  | 大陸：1300437 | 國立清華大學 100% | 徐文光,郭信甫,唐炯文,呂杰璉,賴耀成 | 材料化工,能源科技 | 本发明是关于一种压电元件及其制备方法，本发明的压电元件包括：多个纳米碳管；压电陶瓷层，覆于纳米碳管的表面；以及支撑材料，配置于表面覆有压电陶瓷层的多个纳米碳管之间，使支撑纳米碳管；其中，多个纳米碳管之间排列呈现一梳状，配置于多个纳米碳管表面的压电陶瓷层互相电性耦接，且多个纳米碳管、至少一压电陶瓷层、以及支撑材料形成一压电块。本发明的压电元件可同时具有优秀的弹性(耐用性)以及优秀的压电特性，且当本发明的压电元件尺寸为2.5mm&#215;1mm&#215;1mm(长&#215;宽&#215;高)时，所测得的电流可达到约1.5μA、电压可达1V以上。
具高演色性之有機發光二極體裝置 | ORGANIC LIGHT-EMITTING DIODE WITH HIGH COLOR RENDERING | 美國：8,569,793 | 國立清華大學 100.00% | 周卓煇,周詣傑 | 光電光學 | An organic light-emitting diode with high color rendering is provided, which comprises: a substrate with a first electrode formed thereon; a first light-emitting region disposed over the first electrode, wherein the first light-emitting region comprises at least one layer of a first light-emitting layer, and the first light-emitting layer comprises at least one first dye respectively; a spacer disposed on the first light-emitting region; a second light-emitting region disposed on the organic spacer, wherein the second light-emitting region comprises at least one layer of a second light-emitting layer, and the second light-emitting layer comprises at least one second dye respectively; and a second electrode disposed over the second light-emitting region.
三維數位影像相關法的校正方法 |  | 大陸：1291960 | 國立清華大學 100.00% | 陳柏甫,何義傑,王偉中 | 資訊工程 | 本发明为一种三维数字影像相关法的校正方法，其步骤包含：提供一三维数字影像相关法系统；提供一校正片，将校正片固定设置于与一待侧物相同的位置；进行一系统校正程序：将一第一影像撷取装置以及一第二影像撷取装置视为同一单元而同时摆动，取得校正片的多个校正影像；每一校正影像皆包含校正片上相同的多个圆点，而该些圆点之间的间距为相等且该间距为预定间距，通过该些间距以计算出多个系统参数，以供该待测物的测量运算使用。因本发明无需摆动校正片，因此可适用于距离较长且范围较广的校正程序。
Discontinuous Type Layer-ID Detector for 3D-IC and Method of the Same | 三維晶片之不連續型態層識別編號檢測及其方法 | 中華民國：I425356 大陸：1495785 美國：8,564,305 | 國立清華大學 100.00% | 吳威震,陳銘斌,張孟凡 | 電子電機 | A 3D-IC detector for each layer of a stacked device with N layer, includes a dividing-two circuit coupled to a (N-1) signal; a first comparator is coupled to the dividing-two circuit, wherein an input A is coupled to an initial layer number signal, an input B of the first comparator is coupled to an output of the dividing-two circuit; a second comparator is coupled to the initial layer number by an input A of the second comparator, and a num is coupled to an input B of the second comparator; a first Add/sub circuit is coupled to the num via an input A of the first Add/sub circuit, and coupled to the first comparator via an input B of the first Add/sub circuit, to the second comparator via an input ＋/- signal of the first Add/sub circuit; and a second Add/sub circuit coupled to the first comparator via an input A of the second Add/sub circuit, to the num via an input B of the second Add/sub circuit.
微型發電器、其製備方法、及發電元件 | MICRO ELECTRIC GENERATOR, METHOD OF PROVIDING THE SAME, AND ELECTRIC GENERATING DEVICE | 美國：8,564,178 | 國立清華大學 100% | 徐文光,郭信甫,胡家榮,林育賢 | 材料化工,能源科技
具高演色性之有機發光二極體裝置 | Organic Light-Emitting Diode with High Color Rendering | 中華民國：I432086 美國：8,564,015 | 國立清華大學 100.00% | 周卓煇,周詣傑 | 光電光學 | An organic light-emitting diode with high color rendering is provided, which includes: a substrate; a first electrode disposed over the substrate; a light-emitting region disposed over the first electrode, in which the light-emitting region includes a plurality of light-emitting layers and at least one spacer, the spacer being disposed between any two of the light-emitting layers and each of the light-emitting layers individually including a dye; and a second electrode disposed over the light-emitting region. Accordingly, the organic light-emitting diode according to the present invention can exhibit high color rendering and high illumination efficiency.
可調整色溫之照明裝置 | Lighting device with color temperature adjusting functionality | 中華民國：I441558 美國：8,564,208 | 國立清華大學 100.00% | 周卓煇 | 光電光學 | The present invention relates to a lighting device with color temperature adjusting functionality, comprising: a light-emitting device array module, a first driving unit, a second driving unit, a third driving unit, a fourth driving unit, a main controlling unit, and a power management unit, wherein the first driving unit, the second driving unit, the third driving unit, the fourth driving unit are used for respectively driving a first high color temperature light-emitting device array, a first low color temperature light-emitting device array, a second low color temperature light-emitting device array, and a second high color temperature light-emitting device array of the light-emitting device array module, so as to selectively drive a plurality of first high color temperature light-emitting devices, a plurality of first low color temperature light-emitting devices, a plurality of second low color temperature light-emitting devices, and a plurality of second high color temperature light-emitting devices to emit a color light with a specific color temperature.
主動補償式液靜壓軸承及使用其之液靜壓軸承模組 | ACTIVE COMPENSATING HYDROSTATIC BEARING AND HYDROSTATIC BEARING MODULE USING THE SAME | 中華民國：I435985 大陸：1596619 美國：8,556,509 | 國立清華大學 100% | 盧佳崴,李威志,洪育民,宋震國,馮展華 | 機械結構 | An active/self-sensing compensating hydrostatic bearing is disposed between first and second structures to allow relative movement between the first and second structures. The hydrostatic bearing includes a body and a compensator. The body, fixed to the first structure and separated from the second structure by a first gap, has a chamber and an input passage and an output passage both communicating with the chamber. The compensator is disposed in the chamber. A compensating passage, communicating with the input passage and the output passage, is formed between the body and the compensator. A pressurized fluid flows from the input passage to the output passage through the compensating passage, and the pressurized fluid in the output passage flows to the first gap to maintain the stability and the rigidity for the relative movement between the first and second structures. A hydrostatic bearing module using the hydrostatic bearing is also disclosed.
測試直通矽晶穿孔的方法及其電路 | Method for Testing Through-Silicon-Via and the Circuit Thereof | 中華民國：I411795 美國：8,531,199 | 國立清華大學 100.00% | 吳誠文,陳柏源,蒯定明,周永發 | 電子電機 | 本發明之測試直通矽晶穿孔之方法及電路利用受測試之直通矽晶穿孔之電子性質。首先將該受測試之直通矽晶穿孔重設至一第一狀態，且接著在僅一末端處進行感測以判定該受測試之直通矽晶穿孔是否遵循一正常直通矽晶穿孔之行為，其中該等重設及感測步驟在該受測試之直通矽晶穿孔之僅一末端處執行。若該受測試之直通矽晶穿孔不遵循一正常直通矽晶穿孔之行為，則判定該受測試之直通矽晶穿孔為有故障的。
| DEVICE AND METHOD FOR SOLAR-TRACKING ACCORDING TO SENSOR | 中華民國：I444576 美國：8,552,285 | 國立清華大學 100.00% | 蔡佳宏,黃俊翔,曾煜棋 | 資訊工程 | The invention discloses a device and method for solar-tracking according to sensor. The device calculates the angle of incidence and azimuth of the sunray through the illuminance sensed by the sensors in different positions. The device rotates the solar panel to the direction with the maximal solar irradiation. Then the solar panel can sense the maximum illuminance to have the maximal energy gain.
微波繞射系統 | Microwave Diffraction System | 美國：8,552,743 | 國立清華大學 100% | 袁景濱,張存續 | 電子電機 | A microwave diffraction system includes two plates, a lattice model, a transmitter and a detector. The two plates are electrically conductive and configured in a parallel manner so as to form a planar waveguide. The lattice model includes a plurality of cylinders arranged in regular order and is placed between the two plates. The transmitter is arranged at an outside edge of the planar waveguide and configured for providing a microwave towards the lattice model. The detector is arranged at outside edge of the planar waveguide and configured for detecting the microwave reflected from the lattice model. The diffraction pattern obtained by the above-mentioned microwave diffraction system is similar to theoretical value.
智慧型可變型態高分子微流體動力裝置及其製作方法 | MICROFLUIDIC CHIP DEVICE AND METHOD OF MAKING THE SAME | 中華民國：I537314 德國：EP2375071(DE) 日本：5379766 歐盟：2375071 法國：EP2375071(FR) 義大利：EP2375071(IT) 英國：EP2375071(GB) 荷蘭：EP2375071(HD) | 國立清華大學 100.00% | 陳睿鈞,洪健中 | 生化醫藥,機械結構 | 本發明主要提供一種測量溶液中之微量待測物濃度的方法，包含：將兩個分別具有分子拓印導電性高分子薄膜的薄膜感測電極與含有待測物的溶液接觸使得溶液中的待測物充份地附著在該等分子拓印導電性高分子薄膜上，且使該等薄膜感測電極與含有待測物的溶液共同形成一等效電阻-電容電路；對該等效電阻-電容電路的等效電容進行充電；對已充電之該等效電阻-電容電路的等效電容進行放電並測量該等效電阻-電容電路的電壓對時間的變化；及求出該等效電阻-電容電路的電壓對時間的斜率，並根據所測得之該電壓對時間的斜率求出溶液中之待測物濃度。本發明也提供一種麻醉劑感測晶片。
| DECODER AND DECODING METHOD FOR LOW-DENSITY PARITY CHECK CODES CONSTRUCTED BASED ON REED-SOLOMON CODES | 中華民國：I415396 美國：8,549,375 | 國立清華大學 100.00% | 王冠傑,翁詠祿,陳春榮,楊宗杰 | 通信傳輸 |  | Configurable permutators in an LDPC decoder are provided. A partially-parallel architecture combined with the proposed permutators is used to mitigate the increase in implementation complexity for the multi-mode function. To overcome the difficulty in efficient implementation of a high-throughput decoder, the variable nodes are partitioned into several groups, and each group is processed sequentially in order to shorten the critical-path delay and, hence, increase the maximum operating frequency. In addition, shuffled message-passing decoding can be adopted in decoders according to the invention to increase the convergence speed, which reduces the number of iterations required to achieve a given bit-error-rate performance.
具結構保存之壓縮感知多媒體畫面調整方法 |  | 中華民國：I410896 美國：8,295,647 | 國立清華大學 100% | 賴尚宏,王書凡 | 資訊工程
雙重乳化法製備微脂體之新型裝置 |  | 中華民國：I410256 美國：8,932,498 | 國立清華大學 100% | 何佳安,林業鈞 | 生化醫藥 | 本發明係為一種微脂體製備裝置，包括一反應管及一包覆物水相溶液輸入單元。反應管具有一收集管、一第一輸入口及一第二輸入口。包覆物水相溶液輸入單元具有一過濾器。製備微脂體時，係將一外層水相溶液及一中層有機相溶液輸入反應管後，控制使其接觸並交界於過濾器與收集管之間，在包覆物水相溶液輸入後，先經過過濾器過濾，而後依序通過該中層有機相溶液及外層水相溶液，形成複數個微脂體後進入收集管中予以收集。其具有簡便操作、可自動化量產之優點，不需透過音波震盪或精密之微流道系統，即可合成奈米尺寸並具高包覆效率之微脂體。
| Exponential-Logarithmic Analog-to-Digital Converter | 中華民國：I446727 美國：8,542,140 | 國立清華大學 100.00% | 陳永展,詹欣琦,陳新 | 電子電機 |  | An analog to digital converter by using an exponential-logarithmic model includes an exponential circuit which acquires an analog input voltage and generates an analog output voltage that is an exponential function of the input voltage. A positive feedback circuit that succeeds the exponential circuit exhibits a natural logarithmic characteristic. A comparator is connected to the positive feedback circuit to compare an output voltage of the positive feedback circuit with a reference voltage. Via the exponential-logarithmic conversion technique, the time interval or pulse produced by the positive feedback circuit is a linear function of the magnitude of the input voltage. Based on the comparator output, a counter is employed to translate the analog input signal to its digital representation.
增強型氮化鎵系金氧半場效電晶體 | ENHANCEMENT MODE GAN-BASED MOSFET | 中華民國：I409951 | 國立清華大學 100% | 李克濤,龔正,黃智方 | 電子電機 | 本發明提供一種增強型氮化鎵系金氧半場效電晶體，包含；一六方晶系結構之基板、一配置於該基板上且其內部含有第一導電型之摻質的第一GaN層、一對相間隔地自該第一GaN層內部延伸至其表面的源極與汲極、一閘極介電膜層結構，及一形成於該閘極介電膜層結構上的閘極。該閘極介電膜層結構覆蓋該未形成有該對源極與汲極之第一GaN系層的表面，並具有一MgO層及一形成於該MgO層上之含有Ti與Mg的氧化層。
能量採集系統 |  | 中華民國：I409612 美國：8,188,703 | 國立清華大學 100.00% | 陳建穎,周百祥 | 資訊工程 | 一種能量採集系統，包含：能量採集單元、微控制器、功率點追蹤單元、脈衝頻率調變調節器及儲能單元。能量採集單元接收一自然能源並將其轉換成一電力訊號；微控制器具有一用以取樣電力訊號的電壓的電壓偵測模組及一計算模組；功率點追蹤單元包括一用以取樣出電力訊號的電流的電流追蹤模組及一邊界控制模組，計算模組根據電流追蹤模組取樣的電流及電壓偵測模組取樣的電壓計算出一最大功率點，邊界控制模組根據最大功率點產生一切換控制電壓；脈衝頻率調變調節器根據切換控制電壓將電力訊號進行轉換並將其儲存於儲能單元。
含奈米點之有機發光二極體裝置結構 |  | 中華民國：I410162 | 國立清華大學 100% | 徐茂峰,周卓煇,王唯本,吳明軒 | 光電光學 | 本發明係揭露一種含奈米點之有機發光二極體裝置結構及其製造方法，此有機發光二極體裝置至少包含有基板、第一導電層、緩衝層、電洞傳輸層、發光層、電子傳輸層、電子注入層及第二導電層。其製造方法，乃以奈米點摻混入元件之電洞傳輸層、發光層或電子傳輸層，組成層狀發光結構；其中，奈米點亦可單獨成膜，置於各層之間；使用上述兩種製造方式，均可大幅提昇有機發光二極體之效率。
| Power Booting Sequence Control System and Control Method Thereof | 中華民國：I407275 美國：8,539,261 | 國立清華大學 100.00% | 陳世豪,林永隆 | 資訊工程 | The present invention discloses a power booting sequence control system and the control method thereof, which optimizes a power booting sequence of a plurality of power switches in an integrated circuit. An initial module initializes a target charge value, a preset current budget and a plurality of time intervals. A current lookup module obtains a booting current across a power switch from a built-in current lookup table. A first computing unit and a second computing unit compute a first and a second power switch numbers respectively. A processing module selects the small number of the first and the second power switch number to get a maximum number of power booting switches under the time intervals, and opens the maximum number of the power booting switches. Therefore, the system keeps the in-rush current value under the preset current budget and speeds up the ramp-up time in a power booting state.
| METHOD FOR ALLOCATING REGISTERS FOR A PROCESSOR BASED ON CYCLE INFORMATION | 中華民國：I444888 美國：8,539,462 | 國立清華大學 100.00% | 林餘德,吳中如,李政崑 | 資訊工程 | A method of allocating registers for a processor based on cycle information is disclosed. The processor comprises a first cluster and a second cluster. Each cluster comprises a first functional unit, a second functional unit, a first local register file connected to the first functional unit, a second local register file connected to the second register file, and a global register file having a ping-pong structure formed by a first register bank and a second register bank. After building a Component/Register Type Associated Data Dependency Graph (CRTA-DDG), a functional unit assignment, register file assignment, ping-pong register bank assignment, and cluster assignment are performed to take full advantage of the properties of a processor as well as cycle information.
| Method for Testing Through-Silicon-Via and the Circuit Thereof | 中華民國：I411795 美國：8,531,199 | 國立清華大學 100.00% | 吳誠文,陳柏源,蒯定明,周永發 | 電子電機 |  | The method and circuit for testing a TSV of the present invention exploit the electronic property of the TSV under test. The TSV under test is first reset to a first state, and is then sensed at only one end to determine whether the TSV under test follows the behavior of a normal TSV, wherein the reset and sense steps are performed at only one end of the TSV under test. If the TSV under test does not follow the behavior of a normal TSV, the TSV under test is determined faulty.
即時顯示電器之使用狀態及用電量資訊之系統及方法 |  | 中華民國：I407130 | 國立清華大學 100.00% | 林俊吾,劉德泉,吳嘉彧,陳煥宗 | 資訊工程 | 一種即時顯示電器之使用狀態及用電量資訊之系統及方法。該系統包含一伺服器及一可攜式電子裝置。該伺服器電連接至一房間內之一電器以即時取得該電器之使用狀態及用電量資訊，並包括具有場景影像特徵及電器影像特徵之資料庫。可攜式電子裝置包括一影像擷取模組、一處理模組及一顯示模組。影像擷取模組用以拍攝該房間內之一場景之影像及該房間內之電器之影像。處理模組用以根據影像擷取模組所拍攝的該房間之影像以及資料庫中的場景影像特徵，將該房間辨識為該資料庫中所記錄的多個房間之其中一者，並用以藉由比對顯示模組之顯示畫面中一預定大小之電器辨識框內電器之影像與資料庫中的電器影像特徵，將電器辨識框內之影像辨識為資料庫中所記錄的該房間之多個電器之其中一者。顯示模組還用以即時顯示該處理模組所辨識出的電器之使用狀態及用電量資訊。
電源啟動次序控制系統及其控制方法 |  | 中華民國：I407275 美國：8,539,261 | 國立清華大學 100.00% | 陳世豪,林永隆 | 資訊工程 | 本發明係有關一種電源啟動次序控制系統及其控制方法，係用以最佳化積體電路內電源開關之電源啟動次序。其包含初始模組初始化目標電荷量、預定電流值及複數個時間間隔。電流查找模組在內建電流表中查找電源開關之啟動電流。第一運算單元與第二運算單元分別運算第一及第二電源開關數目。處理模組在第一及第二電源開關數目之中取一小值，以得到在每一時間間隔裡小於預定電流值條件之最大開啟電源開關數目，並依序開啟最大開啟電源開關數目。如此，電源啟動次序控制系統將能在電源開啟階段控制浪湧電流保持在預定電流值內，並增快其電壓上昇之速度。
提供三維立體影像之方法及系統 |  | 中華民國：I407773 美國：9,509,974 | 財團法人國家實驗研究院 50.00% ,國立清華大學 50.00% | 王國肇,江安世,張修明,莊朝鈞,葉昌偉,謝昌煥 | 資訊工程 | 本發明提供一種提供三維立體影像之方法，包含：利用一客戶端系統向一中間伺服端系統提出一請求；利用所述中間伺服端系統根據所述請求選擇一影像伺服端系統，並根據所述影像伺服端系統產生一請求回覆予所述一客戶端系統；利用所述客戶端系統根據所述請求回覆向所述影像伺服端系統請求三維立體影像；及利用所述影像伺服端系統提供所述三維立體影像予所述客戶端系統。本發明亦提供一種提供三維立體影像之系統。
用於胞內輸送之細胞穿透胜肽 | Cell penetrating peptides for intracellular delivery | 中華民國：I406946 美國：8,372,951 | 國立清華大學 100.00% | 林淑娟,方韶瓏,周維宜,張大慈 | 生化醫藥 | 本發明提供一種細胞穿透胜肽，其具有下列胺基酸序列：NYBX1BX2BNQX3。本發明進一步提供一種胞內輸送之方法，包括：(a)提供一本發明之細胞穿透胜肽，及(b)將該細胞穿透胜肽與目標細胞進行培養。本發明亦提供一種複合物，其包含本發明之細胞穿透胜肽及一種選自由治療劑、診斷探針、胜肽、核苷酸、反義寡核酸、蛋白質、奈米粒子、微脂體、小分子及標記物質所組成之群組的物質。
不健康細胞之偵測方法及其應用 |  | 中華民國：I429752 大陸：2455039 日本：5348665 | 國立清華大學 100.00% | 楊孝德 | 生化醫藥 | Provided herein is a method for detecting the presence of unhealthy cell in a subject using the expression of PDPK FA/GSK-3α in cell and uses thereof. In another aspect, provided herein is a method for predicting if a subject is systemically unhealthy and at risk of developing systemic diseases and syndromes.
| Method for Searching and Constructing 3D Image Database | 中華民國：I406181 美國：8,520,933 | 國立清華大學 60.00% ,財團法人國家實驗研究院 40.00% | 王聖川,李秉璋,荊宇泰,莊朝鈞,陳永昌,謝昌煥,張修明,N,江安世,蔡坤龍,林敬堯 | 生化醫藥,資訊工程 | The present invention relates to methods for searching and constructing a 3D motif image database, wherein said 3D motif image database can be used to understand the connection relationship of a 3D network, e.g. a neural network comprising biological neural networks or artificial neural networks. The searching and constructing methods are applied on the 3D motif image database, a proper computer-aided graphic platform. The database not only facilitates the management of the huge amount of categorized data but also rationally excavates the hidden information cloaked within.
具有極低折射率的抗反射構造及含有此構造的裝置 | Antireflection structures with an exceptional low refractive index and devices containing the same | 中華民國：I425058 美國：8,518,561 | 國立清華大學 100.00% | 果尚志,陳虹穎,佘銘軒,薛涵宇,何榮銘 | 材料化工,光電光學 | Nanoporous polymers with gyroid nanochannels can be fabricated from the self-assembly of degradable block copolymer, polystyrene-b-poly(L-lactide) (PS-PLLA), followed by the hydrolysis of PLLA blocks. A well-defined nanohybrid material with SiO.sub.2 gyroid nanostructure in a PS matrix can be obtained using the nanoporous PS as a template for the sol-gel reaction. After subsequent UV degradation of the PS matrix, a highly porous inorganic gyroid network remains, yielding a single-component material with an exceptionally low refractive index (as low as 1.1).
微處理器之除錯及追查介面之追查壓縮方法 | TRACE COMPRESSION METHOD FOR DEBUG AND TRACE INTERFACE OF MICROPROCESSOR | 中華民國：I406173 美國：7,861,070 | 國立清華大學 100.00% | 謝銘昌,何彥儒,黃稚存 | 資訊工程 | 本發明提出一種微處理器之除錯及追查介面之追查壓縮方法，其中該除錯及追查介面係連接複數個暫存器以儲存資料。該追查壓縮方法包含以下步驟：(1)發現於第一時脈各暫存器之暫存器內容及於第二時脈各暫存器之暫存器內容，其中第二時脈係緊鄰著第一時脈；(2)計算於第二時脈各暫存器之暫存器內容及於第一時脈各暫存器之暫存器內容之差異；以及(3)包裹該暫存器內容之差異於資料追查封包，其中當相鄰暫存器之暫存器內容之差異為0時，相鄰暫存器之暫存器內容之差異係壓縮於單一資料追查封包。
一種建構和搜尋三維影像資料庫之方法 |  | 中華民國：I406181 美國：8,520,933 | 財團法人國家實驗研究院 40.00% ,國立清華大學 60.00% | 莊朝鈞,李秉璋,陳永昌,謝昌煥,江安世,王聖川,荊宇泰,林敬堯,張修明,蔡坤龍 | 生化醫藥,資訊工程 | 本發明有關一種搜尋及建構三維影像資料庫之方法。
將光陽極的光敏染料含浸於一導電基材的方法 |  | 中華民國：I406424 美國：8,252,620 |  | 林義翔,楊傑銘,談駿嵩 | 材料化工 | 本發明提出一種壓力擺盪含浸法來製備染料敏化太陽能電池(dye-sensitized solar cell,DSSC)的光陽極。本發明的方法包括將一導電基材的金屬氧化物層浸入於一位於高壓釜內的光敏染料的溶液內；將一惰性氣體導入該高壓釜內並且維持在一第一壓力一段時間，其中該第一壓力低於該惰性氣體的臨界壓力，且該溶液為該惰性氣體所膨脹；及以該惰性氣體進一步加壓該高壓釜並且維持在一第二壓力一段時間，其中該第二壓力高於第一壓力，且使該惰性氣體轉變成近臨界或超臨界流體而進一步溶入於該溶液，於是光敏染料因為反溶劑效應而進一步沉積於該金屬氧化物層內。
具有電磁波干擾遮蔽效應之多壁碳奈米管/高分子奈米複合材之製備方法 |  | 中華民國：I405801 美國：7,955,654 | 國立清華大學 100% | 馬振基,于國琦,巫勝彥,莊家儀,阮韶銘 | 材料化工 | 一種具電磁波干擾(EMI)遮蔽效應之奈米碳管/高分子複合材料之製備方法，包含以下步驟：多壁碳奈米管分散於一有機溶劑中例如N,N－二甲基乙醯胺(DMAc)，加入高分子單體例如甲基丙烯酸甲酯(MMA)及起始劑例如2,2－偶氮雙異丁腈(AIBN)，於一昇高溫度例如120℃下聚合該單體而形成多壁碳奈米管/PMMA奈米複合材料。該多壁碳奈米管/PMMA奈米複合材料被塗佈於PET薄膜上，可單獨或堆疊多片被塗佈的PET薄膜來作為電磁波干擾遮蔽材料使用。 | 自行申請補件
III族-氮化物發光二極體與其形成方法 |  | 大陸：1253418 美國：8,242,523 韓國：10-1268972 | 國立清華大學 100.00% | 呂宥蓉,林弘偉,果尚志 | 光電光學 | 本发明是有关于一种III族-氮化物发光二极管与其形成方法，其主要包含：一第一电极；一n型氮化镓纳米柱数组，具有多个n型氮化镓纳米柱与该第一电极欧姆接触；一或多个氮化铟镓纳米碟，设置于每个n型氮化镓纳米柱上；一p型氮化镓纳米柱数组，具有多个p型氮化镓纳米柱，其中每个p型氮化镓纳米柱对应一个n型氮化镓纳米柱，且被设置于每个所对应的n型氮化镓纳米柱上方的该氮化铟镓纳米碟的上方；以及一第二电极，与该p型氮化镓纳米柱数组欧姆接触。
| (由生科院-江安世老師為代表)Optimal Multi-resolution Blending of Confocal Microscope Images | 美國：8,509,565 | 國立清華大學 100.00% | 陳永昌 | 光電光學 |  | The disclosure concerns a method for optimizing multiresolution blending of confocal microscope images including the steps of: the multi-band blender proceeding pyramidal correlations; the multi-band blender collecting numerical information from each row of a Laplacian image; the multi-band blender integrating the numerical information from a Laplacian domain of pyramid representation; the multi-band blender measuring the discrepancy between adjacent rows; and the multi-band blender optimizing the overlapped region by estimating the best blending coefficients.
| Spilling Method Involving Register Files Based on Communication Costs And Use Ratio | 中華民國：I401602 美國：8,510,539 | 國立清華大學 100.00% | 呂佳翰,吳中如,李政崑 | 資訊工程 | A spilling method in register files for a processor is proposed. The processor with Parallel Architecture Core structure includes multiple clusters and a memory. Each cluster includes multiple function units (M-Unit and I-Unit), multiple local register files and a global register file. The local register files are used by the multiple function units, respectively. For a specified live range, the method includes calculating communication costs of the local register files and the global register file in each cluster, and communication cost of the memory for spilling the live range when spilling occurs; calculating use ratios of the local register files and the global register file in each cluster, and use ratio of the memory for the live range; and selecting one of the local register files and the global register file in each cluster and the memory for spilling the live range based on the communication costs and use ratios.
利用團聯共聚物模板製造奈米材料之方法 |  | 中華民國：I404753 | 國立清華大學 100.00% | 曾文賢,佘銘軒,陳俊谷,蔣酉旺,薛涵宇,何榮銘 | 材料化工 | 本發明係揭露一種利用團聯共聚物模板製造奈米材料之方法。其係利用由可分解性及不可分解性之複數個單體聚合得之團聯共聚物製備團聯共聚物塊材，經除去其可分解性部分後，得到具複數個孔洞之團聯共聚物模板，這些孔洞係具週期性排列之奈米微結構。再結合奈米反應器的概念，利用如溶液-凝膠法或是電化學合成方式填入各種填充材料，如陶瓷、金屬與高分子等，可製得包含奈米微結構的複合材料。經除去高分子之團聯共聚物模板後，即可得到具有奈米微結構的反相性奈米材料。
單分子反應檢測平台及其製造和使用方法 | Single molecule detection platform, manufacturing method thereof and method using the same | 美國：8,501,428 | 國立清華大學 100% | 曾繁根,陳明宏,吳昇勳 | 材料化工 | A single molecule detection platform is disclosed. The single molecule detection platform comprises a light-transmissive substrate, a plurality of spherical particles and a thin film. The surface of the light-transmissive substrate is etched to form a plurality of cone-shaped structures. Each spherical particle is disposed on top of each cone-shaped structure. The sizes of the plurality of spherical particles are suitable to allow only a single protein to be attached to each spherical particle. The thin film is deposited on the surface of the plurality of cone-shaped structures and acts as a reflective layer of one-dimensional waveguide. The plurality of spherical particles is not covered by the thin film.
| LOW-OFFSET CURRENT-SENSE AMPLIFIER AND OPERATING METHOD THEREOF | 中華民國：I488190 美國：8,497,710 | 國立清華大學 100.00% | 沈欣彰,林羽凡,張孟凡,池育德 | 電子電機 |  | A low-offset current-sense amplifier and an operating method thereof are disclosed. The low-offset current-sense amplifier includes a sense amplifier, a first current supply unit, a second current supply unit, and a processing unit. The first current supply unit is coupled to the sense amplifier, and includes a first transistor group and a first current output terminal. The second current supply unit is coupled to the sense amplifier, and includes a second transistor group and a second current output terminal. The processing unit controls the on/off of some transistors of the first transistor group and the second transistor group according to electric currents output from the first current output terminal and the second current output terminal, respectively.
雷射光學式位置偵測模組 | Laser-Optical position detecting module | 中華民國：I425401 美國：8,493,571 | 國立清華大學 100% | 李滿祥,蔣安忠,林彥穎,朱士維,吳慶輝,林元堯 | 光電光學 | A laser-optical position detecting module with a laser as a light source is disclosed, which includes a laser mode conversing assembly, having a laser source capable of emitting a time-modulated laser beam; a laser mode conversing unit, used to expand the time-modulated laser beam to a two-dimension sensing plane; a drive control unit, adopted for driving the laser source to emit the time-modulated laser beam; and a detector matrix. The laser mode conversing unit has a phase delay device and a passive optical device capable of reflecting the light; so that, through the laser mode conversing unit, the laser-optical position detecting module can expand the light emitted by the laser source to the two-dimension sensing plane without using any other mechanical scanning.
可氣體及液體分離輸送之電極結構及被動式燃料電池 |  | 中華民國：I403018 美國：8,802,327 | 國立清華大學 100.00% | 陳柏宏,曾繁根,彭顯智 | 能源科技 | 本發明揭示一種可氣體及液體分離輸送之電極結構，係用於被動式燃料電池。該電極結構包含一電極部及一進氣排水板，且該電極部和該進氣排水板相鄰近。該進氣排水板包含一第一表面及一相對該第一表面之第二表面，另包含複數個貫穿該第一表面及該第二表面之進氣通道及設於該第一表面之複數個液體流道。該複數個進氣通道之表面係施以疏水處理，又該複數個液體流道之表面係施以親水處理。
多階記錄方法及其系統 |  | 中華民國：I402829 大陸：CN102456371B 美國：8,279,736 | 國立清華大學 100% | 向超宇,周麗新 | 材料化工 | 本發明係揭露一種多階記錄方法及其系統，適用於記錄媒體，多階記錄方法包含下列步驟。首先，提供複數個光束至記錄媒體之記錄層，記錄層具有第一結構和第二結構。接著，利用偵測單元偵測第一結構之第一極化反射光和第二結構之第二極化反射光，以計算出第一極化反射光和該第二極化反射光之極化角度差值。再接著，利用儲存單元儲存對應表，對應表包含極化角度差值及多階記錄之對應關係。最後，藉由處理單元查詢對應表，以進行多階記錄。
控制廢氣排放的電化學觸媒轉化器 | ELECTROCHEMICAL-CATALYTIC CONVERTER FOR EXHAUST EMISSION CONTROL | 中華民國：I414343 美國：8,647,482 韓國：10-1290022 | 國立清華大學 100% | 黃大仁 | 材料化工 | 본 발명은 배기 가스 내의 질소 산화물들(NOx), 일산화탄소(CO), 탄화수소(HCs) 및 부유성 입자(PM)를 제거할 수 있는 전기 화학-촉매 컨버터에 관한 것이다. 상기 전기화학-촉매 컨버터는 셀 모듈을 포함하고, 질소 산화물들이 전기화학 촉진을 통하여 질소를 형성하기 위하여 분해되고, 일산화 탄소, 탄화수소 및 부유성 입자는 이산화탄소 및 물을 형성하기 위하여 산화 촉매에 의해 촉매 작용된다.
| LIGHT EMITTING DEVICE HAVING AUTO-CLONING PHOTONIC CRYSTAL STRUCTURES AND MANUFACTURING METHOD THEREOF | 中華民國：I429110 美國：8,486,738 | 國立清華大學 100% | 黃承揚,趙煦,顧浩民 | 光電光學,電子電機
負極電極複合材料其製法及使用其之電化學裝置 |  | 中華民國：I401834 美國：8,486,563 |  | 周更生,高振裕,蔡昀儒 | 材料化工 | The present invention relates to a composite material for a negative electrode, including: a plurality of iron oxide particles; and a conductivity improver, which is selected form the group consisting of copper, cobalt, nickel, tin, antimony, bismuth, indium, silver, gold, lead, cadmium, carbon black, graphite, copper salt, cobalt salt, nickel salt, tin salt, antimony salt, bismuth salt, indium salt, silver salt, gold salt, lead salt, cadmium salt, copper hydroxide, cobalt hydroxide, nickel hydroxide, stannic hydroxide, antimony hydroxide, bismuth hydroxide, indium hydroxide, silver hydroxide, gold hydroxide, lead hydroxide, cadmium hydroxide and the combination thereof. In the case of applying the composite material for a negative electrode according to the present invention in an electrochemical device, the improved charge/discharge characteristics and high capacity can be achieved. In addition, the present invention further provides a method for fabricating the above-mentioned composite material for a negative electrode and an electrochemical device using the same.
微機電電容式麥克風 |  | 中華民國：I448164 大陸：1328653 德國：10 2011 050 040 日本：5309353 美國：8,436,435 | 國立清華大學 100.00% | 詹竣凱,方維倫 | 機械結構,電子電機 | PROBLEM TO BE SOLVED: To provide a micro-electro-machine capacitor microphone. SOLUTION: A micro-electro-machine capacitor microphone (20, 30) solves a stress residual problem and improves a microphone sensitivity. The microphone includes a support (27) and a vibrating film (22). The support (27) supports a central portion of the vibrating film (22), thereby excluding and discharging a stress that the vibrating film (22) generates during a thermal process, maintaining the vibrating film (22) flat, and improving a precision of electrostatic capacitance detection. Furthermore, the microphone may include a rigid vibrating film (32) and an elastic component (33), and the rigid vibrating film (32) is installed on the elastic component (33), so that the rigid vibrating film (32) is moved parallel in the direction of a back electrode (34) by elastic operation of the elastic component (33), an electrostatic capacitance change between the rigid vibrating film (32) and the back electrode (34) is acquired, and a relatively high detection sensitivity is provided. COPYRIGHT: (C)2012,JPO＆INPIT
處理器之使用暫存器檔案的溢出方法 | SPILLING METHOD IN REGISTER FILES FOR MICROPROCESSOR | 中華民國：I401602 美國：8,510,539 | 國立清華大學 100.00% | 吳中如,呂佳翰,李政崑 | 資訊工程 | 一種處理器之使用暫存器檔案的溢出方法，該處理器係具PAC架構之處理器，其包含第一叢集、第二叢集及一記憶體，各該第一及第二叢集包括第一功能單元(例如M-Unit)、第二功能單元(例如I-Unit)、第一區域型暫存器檔案、第二區域型暫存器檔案及一通用型暫存器檔案。該第一區域型暫存器檔案和第二區域型暫存器檔案係分別由第一功能單元及第二功能單元所使用。對於特定生命週期，該溢出方法包含以下步驟：計算生命週期儲存於該第一及第二叢集之各該第一、第二區域型暫存器檔案及通用型暫存器檔案所需之溝通成本，及儲存於記憶體之溝通成本；計算該第一及第二叢集中各該第一、第二區域型暫存器檔案及通用型暫存器檔案，及該記憶體之使用率；以及根據該溝通成本及使用率，選擇該第一及第二叢集之各該第一區域型暫存器檔案、第二區域型暫存器檔案及通用型暫存器檔案及記憶體中之一者，作為溢出方法儲存生命週期之用。
光學元件製造方法 |  | 中華民國：I401155 美國：7,981,329 | 國立清華大學 100.00% | 蕭勝議,方維倫,李智群 | 光電光學 | 本案係為一種光學元件製造方法，其步驟包括提供一液體；注入一高分子材料前驅物於該液體中；以及固化該高分子材料前驅物，使其成為一高分子材料的光學元件。
適用於大面積曝光之拼接式雷射干涉微影設備 | LASER INTERFERENCE LITHOGRAPHY APPARATUS CAPABLE OF STITCHING SMALL EXPOSED AREAS INTO LARGE EXPOSED AREA | 中華民國：I401541 美國：US 8,400,616 B2 | 國立清華大學 100.00% | 林柏瑄,傅建中 | 光電光學 | 一種適用於大面積曝光之拼接式雷射干涉微影設備包含一本體、一雷射光波供應單元、一反射機構、一L形固定機構以及一基板載台。雷射光波供應單元固定於本體上，用以提供一雷射光波。反射機構係可移動且可轉動地安裝於本體上。L形固定機構係安裝於本體上並包含一第一固定座以及一第二固定座。第一固定座上面固定有一呈直立狀態之第一反射鏡。第二固定座連接至第一固定座，用以固定一呈水平狀態之光罩，並實質上垂直於第一固定座。基板載台係可移動地安裝於本體上，並位於第二固定座的下方，用以承載一基板。藉此，可以得到拼接式的大面積圖案。
用以量測褪黑激素抑制程度之裝置 | Melatonin suppression extent measuring device | 中華民國：I401063 美國：8,812,242 | 國立清華大學 100.00% | 周卓煇 | 生化醫藥,光電光學,電子電機 | 本發明係關於一種用以量測褪黑激素抑制程度之裝置，係包括：一光接收單元、一第一處理單元、一第一記憶單元、一第二處理單元、一第二記憶單元、一顯示單元、以及一電源管理單元，其中，該光接收單元可接收一光訊號並傳送至該第一處理單元；第一處理單元可將該光訊號處理成為一光譜資料，進一步地，第二處理單元可以一參考波長參數與一參考光量子數參數為基礎將光譜資料處理為一褪黑激素抑制程度之百分比數值，並顯示於該顯示單元，使得人們可精確地得知其所暴露的光環境對於身體褪黑激素造成多少抑制程度。
鎳鐵電池之負極電極複合材料、其製法及使用其之鎳鐵電池裝置 |  | 中華民國：I401834 美國：8,486,563 | 國立清華大學 100% | 周更生,高振裕,蔡昀儒 | 材料化工 | 本發明係有關於一種鎳鐵電池之負極電極複合材料，包括：複數個鐵氧化物粒子；以及一導電助劑，其係選自由銅、鈷、鎳、錫、銻、鉍、銦、銀、金、鉛、鎘、碳黑、石墨、銅鹽、鈷鹽、鎳鹽、錫鹽、銻鹽、鉍鹽、銦鹽、銀鹽、金鹽、鉛鹽、鎘鹽、氫氧化銅、氫氧化鈷、氫氧化鎳、氫氧化錫、氫氧化銻、氫氧化鉍、氫氧化銦、氫氧化銀、氫氧化金、氫氧化鉛、氫氧化鎘及其組合所組成之群組。本發明之負極電極複合材料應用於電化學裝置時，可展現較佳之充放電特性及高電容量。此外，本發明亦提供上述負極電極複合材料之製備方法及使用其之電化學裝置。
鋰離子電池之磷酸亞鐵前驅物、使用其製備之磷酸鋰鐵粉末、及其製作方法 | Ferrous phosphate powders, lithium iron phosphate powders for Li-ion battery, and methods for manufacturing the same | 中華民國：I448420 大陸：1477426 美國：8,481,211 | 東萊興業股份有限公司 50.00% ,國立清華大學 50.00% | 吳貴兆,周麗新 | 材料化工,能源科技 | Ferrous phosphate (II) (Fe.sub.3(PO.sub.4).sub.2) powders, lithium iron phosphate (LiFePO.sub.4) powders for a Li-ion battery and methods for manufacturing the same are provided. The ferrous phosphate (II) powders are represented by the following formula (I): Fe.sub.(3-x)M.sub.x(PO.sub.4).sub.2.yH.sub.2O (I) wherein, M, x, and y are defined in the specification, the ferrous phosphate (II) powders are composed of plural flake powders, and the length of each of the flake powders is 0.5-10 .mu.m.
離子敏感場效電晶體及其製造方法 |  | 中華民國：I400443 美國：8,008,691 | 國立清華大學 100% | 果尚志,葉哲良 | 電子電機 | 本發明揭露一種離子敏感場效電晶體，其具有：一氮化鎵/藍寶石層，用以充當一基板；一a-InN:Mg磊晶層，沉積於該氮化鎵/藍寶石層之上以提供一電流路徑；一第一金屬接點，沉積於該a-InN:Mg磊晶層之上以提供一汲極接點；一第二金屬接點，沉積於該a-InN:Mg磊晶層之上以提供一源極接點；以及一圖案化絕緣層，覆蓋於該第一金屬接點、該第二金屬接點及該a-InN:Mg磊晶層之上，其中該圖案化絕緣層具有一接觸窗口以界定該a-InN:Mg磊晶層之曝露區域。
| STATIC RANDOM ACCESS MEMORY CELL | 中華民國：I479488 美國：8,462,540 | 國立清華大學 100.00% | 吳瑞仁,山內寬行,陳來福,張孟凡 | 電子電機 |  | A static random access memory cell comprising a first inverter, a second inverter, a first transistor, a second transistor, and a third transistor. The first inverter is cross-coupled with the second inverter. The first transistor is connected with a write word line, a write bit line, and a first output node of the first inverter. The second transistor is connected with a complementary write bit line, the write word line, and a second output node of the second inverter. The third transistor is connected with a read bit line, a read word line, and the first input node of the first inverter to form a read port transistor, and a read port is formed. The read port transistor has a feature of asymmetric threshold voltage, and the read bit line swing can be expanded by the decrease of clamping current or the boosted read bit line.
多層排列之廢氣淨化反應器 |  | 中華民國：M454870 | 國立清華大學 100% | 吳昇憲,汪上曉 | 能源科技 | 一種多層排列之廢氣淨化反應器，包含一架體、一前過濾板、一後過濾板及複數電觸媒轉化單元。該架體包含一輸入端及一輸出端；該前過濾板與該後過濾板各設置於靠近該輸入端與該輸出端的一側，並各包含複數承載該電觸媒轉化單元的過濾區域以及複數鏤空的流通區域，且該前過濾板與該後過濾板彼此相隔形成錯位，其中，該輸入端與該前過濾板與該後過濾板之流通區域和該輸出端構成一供該廢氣流通的流道。據此，本新型以該電觸媒轉化單元暴露於該流道做為一淨化該廢氣的反應側，不需額外設置一還原氣系統，而縮減體積及降低生產成本。
III族-氮化物發光二極體與其形成方法 | III-NITRIDE LIGHT-EMITTING DIODE AND METHOD OF PRODUCING THE SAME | 大陸：1253418 美國：8,242,523 韓國：10-1268972 | 國立清華大學 100.00% | 呂宥蓉,林弘偉,果尚志 | 光電光學 | 본 발명의 실시예는 3족 질화물 발광다이오드를 안출하였으며, 3족 질화물 발광다이오드는 제1 전극; 복수개의 n형 질화갈륨 나노기둥과 상기 제1 전극과 옴 접촉하는 n형 질화갈륨 나노기둥 어레이; 각각의 n형 질화갈륨 나노기둥 상에 배치된 하나 또는 복수개의 질화인듐갈륨 나노디스크; 복수개의 p형 질화갈륨 나노기둥을 구비하고, 그 중 각각의 p형 질화갈륨 나노기둥은 하나의 n형 질화갈륨 나노기둥에 대응되고, 각각 대응되는 n형 질화갈륨 나노기둥 상방의 상기 질화인듐갈륨 나노디스크의 상방에 배치된 p형 질화갈륨 나노기둥 어레이; 및 상기 p형 질화갈륨 나노기둥 어레이와 옴 접촉하는 제2 전극을 포함하고 있다.
發射器、接收器、多等級多媒體廣播/群播服務系統以及其調變方法 |  | 中華民國：I397280 美國：8,300,568 | 國立清華大學 100.00% | 陳彥辰,蔡育仁 | 通信傳輸 | 一種多等級多媒體廣播/群播服務系統包含一發射器以及至少一接收器。發射器以N個主要通道傳送N個不同解析度之主要訊號，以及以一輔助通道傳送一輔助訊號，輔助訊號之解析度與最高解析度之主要訊號相同，且此輔助訊號與最高解析度之主要訊號於相對應之調變星座圖之位置具有可耦合性。接收器可以透過耦合一主要訊號與相對應解析度之輔助訊號/虛擬輔助訊號以得到較低解析度之虛擬輔助訊號，其與相同解析度之主要訊號於相對應之該調變星座圖之位置亦具有可耦合性。每一種解析度之接收器即可分集性結合主要訊號及輔助訊號/虛擬輔助訊號以改善接收訊號的品質。
加速度計 |  | 中華民國：I391663 美國：8,443,670 | 國立清華大學 100.00% | 吳名清,方維倫,徐家保 | 機械結構,電子電機 | Disclosed is a novel three-axis capacitive-type accelerometer implemented on SOI wafer. The accelerometer consists of four springs, one proof mass, four pairs of gap-closing sensing electrodes (each pair of gap-closing sensing electrode containing one movable electrode and one stationary electrode), and several metal-vias as the electrical interconnections. The movable electrodes are on the proof mass, whereas the stationary electrodes are fixed to the substrate. The three-axis accelerometer has five merits. (1) The sensitivity of the accelerometer is improved since the proof-mass is increased by containing both device and handling silicon layers; (2) The sensitivity is also improved by the gap-closing differential capacitive sensing electrodes design; (3) The parasitic capacitance at bond pad is reduced by the existing of metal-vias between the device Si layer and handling Si layer; (4) The sensing gap thickness is precisely defined by the buried oxide of SOI wafer; (5) The stationary sensing electrodes anchored to the substrate also act as the limit stops to protect the accelerometer.
一種具有高演色性之有機發光二極體裝置 | Organic Light-Emitting Diode Device with High Color Rendering | 中華民國：I441554 美國：8,445,896 | 國立清華大學 100.00% | 林純仁,周卓煇 | 光電光學 | The present invention discloses an organic light-emitting diode (OLED) device with high color rendering comprising a base plate, a first conductive layer, a plurality of white light emitting layers, and a second conductive layer, wherein the spectra of the white light emitting layers possess characteristics of complementarities so as to enhance the color rendering of the emitted white light, and at least one carrier regulating layer is selectively disposed between every two white light emitting layers so as to increase the emitting efficiency and color rendering.
| MULTIPLICATION CIRCUIT AND DE/ENCRYPTION CIRCUIT UTILIZING THE SAME | 中華民國：I372353 美國：8,443,032 | 國立清華大學 100% | 王振興,莊劼霖,吳誠文 | 資訊工程 |  | A multiplication circuit generates a product of a matrix and a first scalar when in matrix mode and a product of a second scalar and a third scalar when in scalar mode. The multiplication circuit comprises a sub-product generator, an accumulator and an adder. The adder is configured to sum outputs of the accumulator to generate the product of the first scalar second scalar and the third scalar when in scalar mode. The sub-product generator generates sub-products of the matrix and the first scalar when in matrix mode and sub-products of the second scalar and the third scalar when in scalar mode. The accumulator is configured to generate the product of the matrix and the first scalar by providing save of the multiplication operation of the outputs from the sub-product generator.
照片分割方法及系統及照片之影像配合方法 | METHOD AND SYSTEM FOR PICTURE SEGMENTATION AND METHOD FOR IMAGE MATTING OF A PICTURE | 中華民國：I396143 美國：8,306,333 | 國立清華大學 100.00% | 蔡依婷,黃思皓,賴尚宏 | 資訊工程 | 根據本發明一方面之照片分割方法，其包含：根據一第一預設遮罩決定照片之一第一前景；應用具有權重資料之高斯混合模型(GMM-WD)於該第一前景以產生一第二前景；根據該第二前景決定該照片之第一背景；應用該GMM-WD於該第一背景以產生一第二背景；以及根據該第二背景及該第二前景決定一未知區域。
行動隨意網路下安全資料聚合之方法 | CONCEALED DATA AGGREGATION SCHEME FOR MULTIPLE APPLICATION (CDAMA) IN MOBILE AD HOC NETWORK | 中華民國：I396424 | 國立清華大學 100.00% | 林岳勳,張仕穎,孫宏民 | 資訊工程 | 一種於行動隨意網路下安全資料聚合之方法，包含：對每個節點之應用計算一組公開金鑰，並在網路佈署前將其儲存於節點中；對欲傳送之訊息加密成密文，並將該密文傳送到叢集頭；藉由叢集頭將該密文聚合成一份聚合資料；以及藉由基地台解出該應用之訊息。
緊急指示系統及方法 |  | 中華民國：I396146 | 國立清華大學 100.00% | 洪簡廷州,蔡佳宏,潘孟鉉,曾煜棋 | 資訊工程 | 本發明以無線感測網路為基礎，製作一個能動態改變指示方向的逃生指示裝置，本裝置可以偵測事件發生地點，動態導引人員遠離危險區域，由較安全的出口離開，保障人員安全。 本發明之緊急指示裝置具備感測器、無線網路收發器、微處理器、液晶顯示器及指示器，其特徵為：感測器，用以偵測各種特殊狀態，並將特殊狀態信號傳送至該微處理器；無線網路收發器，連接於該微處理器，用以透過無線網路而使各個緊急指示裝置相互溝通；微處理器，接收來自該感測器之特殊狀態信號並利用該無線網路收發器將該特殊狀態信號送至其他緊急指示裝置，藉以計算逃生路徑，並輸出指示信號至指示器；以及指示器，接收來自該微處理器的指示信號，並顯示出逃生路徑。 本發明以無線感測網路為基礎，製作一個能動態改變指示方向的逃生指示裝置，本裝置可以偵測事件發生地點，動態導引人員遠離危險區域，由較安全的出口離開，保障人員安全。 本發明之緊急指示裝置具備感測器、無線網路收發器、微處理器、液晶顯示器及指示器，其特徵為：感測器，用以偵測各種特殊狀態，並將特殊狀態信號傳送至該微處理器；無線網路收發器，連接於該微處理器，用以透過無線網路而使各個緊急指示裝置相互溝通；微處理器，接收來自該感測器之特殊狀態信號並利用該無線網路收發器將該特殊狀態信號送至其他緊急指示裝置，藉以計算逃生路徑，並輸出指示信號至指示器；以及指示器，接收來自該微處理器的指示信號，並顯示出逃生路徑。
非規則性暫存器集之指令管線化方法 | METHOD FOR INSTRUCTION PIPELINING ON IRREGULAR REGISTER FILES | 中華民國：I396132 美國：8,200,944 | 國立清華大學 100.00% | 曾令驊,李政崑 | 電子電機 | 本發明提供一方法使PAC處理器之指令得於編譯期進行軟體管線排程。該方法首先為避免共享暫存器集之存取限制使排程結果不佳，盡可能將所有虛擬暫存器配置於私有暫存器集，而後估算迴圈經管線排程後每次迭代所需之週期數，並運行週期折疊排程演算法，將原始迴圈中所有指令編排至此固定週期內，再進行暫存器配置。若暫存器配置因過多虛擬暫存器被指定於私有暫存器集而導致失敗，將運行一通透性暫存器集轉換機制，將原配置於私有暫存器集之虛擬暫存器重新配置至共享暫存器集內，藉此提高暫存器配置成功率，進而提升軟體管線排程之成功率。
一種三維影像補密重建方法 |  | 中華民國：I396142 | 國立清華大學 100.00% | 張修明,陳家和,傅建中,江安世,謝昌煥 | 資訊工程 | 一種三維影像補密重建方法，特指一種藉由表格記錄三維正交空間中經對準及等向性化之第一組影像資料和第二組以上之影像資料，取各組影像堆疊中已知影像強度之體素置於同一相關座標之索引位置，並參考鄰近之已知影像強度值，輔以三維線性或非線性內插方法以推測未知體素之強度及位置，如此可將單一影像中漏失的體素補密，增加縱深方向之影像解析度，以提高重建三維影像資料之準確度。
| SCHOTTKY DIODE STRUCTURE AND METHOD FOR FABRICATING THE SAME | 中華民國：I456770 美國：8,436,361 | 國立清華大學 100.00% | 連羿韋,徐碩鴻,林于軒 | 電子電機 |  | A Schottky diode structure and a method for fabricating the same, which are based on the principle of charge compensation, wherein a P-type gallium nitride layer is added to a Schottky diode structure, and wherein the PN junction of the P-type gallium nitride layer and the N-type gallium nitride layer decreases the non-uniformity of the surface electric field distribution, whereby the breakdown voltage of the element is raised.
微機電電容式麥克風 | Mems Capacitive Microphone | 中華民國：I448164 大陸：1328653 德國：10 2011 050 040 日本：5309353 美國：8,436,435 | 國立清華大學 100.00% | 詹竣凱,方維倫 | 機械結構,電子電機 | The present invention discloses an MEMS capacitive microphone including a rigid diaphragm arranged on an elastic element. When a sound wave acts on the rigid diaphragm, the rigid diaphragm is moved parallel to a normal of a back plate by elasticity of the elastic element. Thereby the variation of the capacitance is obtained between the rigid diaphragm and the back plate.
使用嵌入式晶片載板之薄型立體堆疊封裝結構 | THIN STACK PACKAGE USING EMBEDDED-TYPE CHIP CARRIER | 中華民國：I395318 | 國立清華大學 100.00% | 江國寧,游明志,周展延 | 機械結構 | 本發明提出一立體堆疊封裝結構，此結構中第一電子元件晶片先與第二電子元件晶片以電子元件朝外的方式相互貼附，再利用一晶片載板進行該電子元件晶片組的承載。本發明提出之晶片載板上具有導通孔結構，將電子元件晶片電訊與晶片載板上之導通孔相互連接後，可達到訊號垂直導通並達到立體堆疊封裝之目的，更可以避免在電子元件晶片上製作導通孔而造成晶片失效的風險。此外，相互貼附的的第一電子元件晶片及第二電子元件晶片的設計，可以將晶片間的電訊接點層變為一般立體堆疊封裝的一半，使堆疊封裝高度降低達到減少封裝體積的目的。
一維奈米材料之轉印方法 |  | 中華民國：I394708 美國：8,119,504 | 國立清華大學 100% | 蔡宗岩,戴念華 | 材料化工 | 本發明提供一種一維奈米材料之轉印方法，包含：(A)提供一具有一一維奈米材料的第一基板；(B)於該一維奈米材料上設置一具有一熱塑性材料之表面的第二基板並對該一維奈米材料升溫，以使得熱是沿著一自該第一基板向該第二基板的傳遞方向傳遞，致使該表面達其玻璃轉化點並包圍結合該一維奈米材料之一遠離該第一基板的第一端；及(C)冷卻並移除該第一基板。 | 自行申請補件
9,10雙苯菲衍生物及其有機發光二極體 | 9,10-BISPHENYLPHENANTHRENE DERIVATIVE AND ORGANIC LIGHT EMITTING DIODE USING THE SAME | 中華民國：I428312 大陸：1862061 美國：8,426,039 | 國立清華大學 100.00% | 陳裕翰,鄭建鴻 | 光電光學 | A 9,10-bisphenylphenanthrene derivative has a structure of formula (1): ＃＃STR00001＃＃ wherein P1 and P2 are substituted or non-substituted polycyclic aromatic hydrocarbons (PAH), and R is a member selected from the group consisting of H, halo, cyano, trifluoromethyl, amino, C.sub.1-C.sub.10 alkyl, C.sub.2-C.sub.10 alkenyl, C.sub.2-C.sub.10 alkynyl, C.sub.3-C.sub.20 cycloalkyl, C.sub.3-C.sub.20 cycloalkenyl, C.sub.1-C.sub.20 heterocycloalkyl, C.sub.1-C.sub.20 heterocycloalkenyl, aryl and heteroaryl. The 9,10-bisphenylphenanthrene derivative of the present invention may function as a host emitter to be used in an organic light emitting device with advantages such as higher efficiency, lower operating voltage, higher brightness and higher thermal stability.
利用屏蔽效應檢測多巴胺及其檢測試劑 | Utilization of shield effect for dopamine detection and reagent development | 中華民國：I372183 美國：8,426,220 | 國立清華大學 100.00% | 林政源,桑自剛 | 生化醫藥 | The present invention relates to fusion proteins of monoamine oxidase B (MAO B)-green fluorescent protein (GFP) and utilizes &quot;shield effect&quot; to detect the dopamine under physiological condition, providing the reagent and method for dopamine detection.
| METHOD OF MOTION ESTIMATION FOR VIDEO COMPRESSION | 中華民國：I345915 美國：8,422,557 | 國立清華大學 100.00% | 費懷忠,江振國,賴尚宏 | 資訊工程 |  | A motion estimation method for video compression comprises the following steps. First, an initial simplex comprising three points is determined based on motion vectors in blocks of a current frame and a previous frame, and a point having a largest function value among the three points is replaced with a point having a smaller function value to form a simplex. The replacement is repeated until two points of the three points of the simplex converge to a same point. The iteration is performed by downhill simplex search including operations of reflection, expansion, contraction and shrinkage to find a point for replacement. The motion estimation method for video compression can also use multi-reference frames. An initial simplex comprising four points is determined based on motion vectors of a current frame with reference to a plurality of previous frames, and a point having a largest function value among the four points is repeatedly replaced with a point having a smaller function value to form a simplex until two points of the four points of the simplex converge to a same point.
| Method for preparing patterned metal oxide layer or patterned metal layer by using solution type precursor or sol-gel precursor | 中華民國：I384636 美國：8,420,166 | 國立清華大學 100% | 吳若穎,譚鴻志,曾昱承,郭文鳳,張瀞文,岑尚仁 | 材料化工 | Methods for preparing a patterned metal/metal oxide layer by using a solution type precursor or sol-gel precursor are provided and, especially, a method for preparing a patterned carrier transport of a solar cell and a method for preparing biomedical material are provided, which comprise the following steps: (A) providing a substrate, and a mold with designed patterns formed thereon; (B) coating the substrate with a solution of a precursor to form a precursor layer, wherein the precursor is a metal precursor or a metal oxide precursor; (C) pressing the mold together with the precursor layer to transfer the patterns of the mold onto the precursor layer; (D) curing or pre-curing the precursor layer; (E) removing the mold; and (F) conducting an optional post-treatment, if it being demanded, to further modify the properties of precursor layer.
高密度雙晶金屬薄膜的製作方法 | Method for making metal film with high density of twins | 美國：8,420,185 | 國立清華大學 100% | 詹宗晟,闕郁倫,廖建能 | 材料化工 | A method for forming a metal film with twins is disclosed. The method includes: (a) forming a metal film over a substrate, the metal film being made of a material having one of a face-centered cubic crystal structure and a hexagonal close-packed crystal structure; and (b) ion bombarding the metal film at a film temperature lower than -20.degree. C. in a vacuum chamber and with an ion-bombarding energy sufficient to cause plastic deformation of the metal film to generate deformation twins in the metal film.
積體電路元件檢測系統 |  | 中華民國：I392888 美國：7,675,309 | 國立清華大學 100.00% | 吳誠文,邢育肇,黃稚存 | 電子電機 | 本發明揭示一種積體電路元件檢測系統，其係在一測試機台與一積體電路元件之間傳送測試資料/訊號。積體電路元件檢測系統包含一具有一第一收發模組之測試頭；一具有一檢測單元之測試台，該檢測單元耦接於該測試頭以進行測試；一通訊模組，該通訊模組具有一第二收發模組，而可與第一收發模組以無線通訊方式進行資料交換；一積體電路元件，其具有一待測核心電路；一測試模組，其具有一耦接該核心電路及通訊模組之自我測試電路，以進行核心電路之自我測試。
可保留影像特徵之影像處理方法及系統 |  | 中華民國：I393071 美國：8,665,276 | 國立清華大學 100.00% | 江安世,陳冠宇,陳永昌,張修明 | 資訊工程 | 本發明提供一種影像處理方法，用以平均複數組影像資訊並保留主要特徵，所述影像處理方法包含：將複數組影像資訊進行縮放及對準以獲得至少一特徵資訊；根據所述至少一特徵資訊設定複數個二維特徵標記點以產生至少一貝氏曲線；利用所述至少一貝氏曲線產生至少一貝氏管並進行貝氏管配適處理以產生貝氏管配適結果；利用一處理器根據所述貝氏管或所述貝氏管配適結果對所述複數組影像資訊進行修正以產生複數組修正之影像資訊；及對所述複數組修正之影像資訊進行平均處理以產生一特徵保留的平均影像資訊。本發明亦提供一種影像處理系統、一種電腦可讀取記錄媒體及一種電腦程式產品。
雙軸加速度感測元件 |  | 中華民國：I392871 | 國立清華大學 100.00% | 詹竣凱,方維倫 | 機械結構,電子電機 | 本發明提出一種雙軸加速度感測元件，包含一第一感測件、一第二感測件以及一固定單元；其中，第一感測件可相對該第二感測件運動，第二感測件則可相對該固定單元運動，且其相對運動之軸向互異，藉此感測兩互異軸向之加速度；第一感測件與第二感測件之間以及第二感測件與該固定單元之間互設有相對應之感測電極，因此當該第一、第二感測件與該固定單元發生相對運動時，該些感測電極可因相互疊合的面積改變，使得輸出的電容產生差值，並藉以感測加速度的變化。
高效率有機發光二極體及其製造方法 |  | 中華民國：I393479 | 國立清華大學 100.00% | 吳明軒,王俊然,周卓煇 | 光電光學 | 本發明係揭露一種高效率有機發光二極體及其製造方法，此有機發光二極體結構至少包含有基板、第一導電層、含摻雜染料之發光層及第二導電層，且由下而上依序為基板、第一導電層、含摻雜染料之發光層及第二導電層，其中發光層之組成包含主體材料及一種以上之客體材料，而電子或電洞載子注入主體之能障小於注入客體之能障。
偵測致死細胞的方法與材料及其應用 |  | 中華民國：I391660 加拿大：2772643 大陸：1486163 日本：5747419 歐盟：2473621 澳洲：2010291710 美國：8,178,307 | 國立清華大學 100.00% | 楊孝德 | 生化醫藥 | 本發明為提供一種檢測致死細胞存在的方法與材料，該檢測方法可確認各類癌症病患中致死細胞的存在，並確認該病患的疾病狀態與治療的反應。
加速度計 |  | 中華民國：I391663 美國：8,443,670 | 國立清華大學 100.00% | 吳名清,方維倫,徐家保 | 機械結構,電子電機 | 所揭露的是一種實施於SOI晶圓上新穎的電容式三軸加速度計，這種加速度計包含特別設計的間隙閉合差分感測電極。本三軸加速度計有四項優點：(一)質量塊包含SOI晶片之元件層(device layer)以及處理層(handle layer)，(二)間隙閉合的差分電容感測電極的設計提高了靈敏度，(三)SOI晶圓的元件層和處理層之間的金屬互連設計使得在結合板上的寄生電容減少，(四)所感測的間隙厚度係已由SOI晶圓的方格氧化層所精準定義。
腸病毒類病毒顆粒的製備方法及其應用 | METHOD FOR PREPARING ENTEROVIRUS VIRUS-LIKE PARTICLE AND USE THEREOF | 大陸：1161072 | 國立清華大學 100.00% | 胡育誠 | 生化醫藥 | 本发明涉及应用杆状病毒重组蛋白表达系统来制备肠病毒71型类病毒颗粒及其应用。通过修改杆状病毒载体设计，降低水解蛋白酶3CD表达及加强结构蛋白前驱物蛋白P1以增加类病毒颗粒(VLP)表达。该肠病毒类病毒颗粒能引发小鼠高抗体效价反应及中和效价反应，显示VLP可作为肠病毒71型的疫苗。
| Live range sensitive context switch procedure comprising a plurality of register sets associated with usage frequencies and live set information of tasks | 中華民國：I338256 美國：8,407,715 | 國立清華大學 100.00% | 林永嘉,謝坤員,李政崑 | 資訊工程 |  | A method of optimizing multi-set context switch for embedded processors includes the steps of partitioning a plurality of registers into a plurality of register sets based on a live-range-sensitive context-switch procedure that is associated with a usage frequency of each of the registers, storing contents of first target registers according to live set information of a current task, wherein the first target registers are selected from the register sets, determining a next task by an operating system and updating the live set information according to the next task, and restoring contents of second target registers according to the updated live set information, wherein the second target registers are selected from the register sets.
提高晶圓曝光效率的方法 | Method For Enhancing Wafer Exposure Effectiveness and Efficiency | 美國：8,407,631 | 國立清華大學 100% | 許嘉裕,簡楨富 | 工業工程 | The present invention applies the data mining methodology by which the wafer exposure effectiveness and efficiency are predictable in terms of the chip size, chip length and chip width. More specifically, in the present invention, an index, named &quot;Mask-field-utilization weighted Overall Wafer Effectiveness&quot; (MOWE), integrates the two parameters of &quot;Overall Wafer Effectiveness&quot; (OWE) and &quot;Mask-Field-Utilization&quot; (MFU), mainly regarding the wafer exposure effectiveness and efficiency respectively, in order to construct a model tree of the MOWE to achieve the data mining. By the MOWE model tree, the causal relationship between design independent variables and fabrication dependent variables is constructed, which can be accordingly applied as design guidelines in the design phase to improve the chip layout in order to produce a better wafer exposure effectiveness and efficiency.
三蝶烯衍生物及其在有機電子元件的應用 | TRIPTYCENE DERIVATIVES AND THEIR APPLICATION | 中華民國：I390007 | 國立清華大學 100.00% | 饒育禎,施宏欣,周鶴修,鄭建鴻 | 材料化工 | 本發明揭示了一種三蝶烯衍生物及其在有機電子元件中作為主發光體材料、電子傳導材料或電洞傳導材料之應用。其中，上述三蝶烯衍生物之一般結構如下：其中，R1~R12可以相同或不同，且R1~R12係獨立選自下列族群中之一者：具一個或多個取代基之芳香基；具一個或多個取代基之芳香雜環基團；具一個或多個取代基之非芳香環基團
控制廢氣排放並發電的熱活電化學暨觸媒轉化器 | Thermally activated electrochemical-catalytic converter for exhaust emission control with power generation | 中華民國：I390104 | 國立清華大學 100% | 黃大仁 | 材料化工,能源科技 | 本發明提出一種去除廢氣中氮氧化物(NOx)、一氧化碳(CO)以及碳氫化合物(HCs)並同時發電的熱活電化學暨觸媒轉化器，熱活電化學暨觸媒轉化器包含一電池模組，其中之氮氧化物經電化學反應形成氮氣；一氧化碳和碳氫化合物則經氧化觸媒催化形成二氧化碳和水。
嗜酸性陽離子蛋白之肝素結合位及其用途 | METHOD OF USING HEPARIN BINDING MOTIF FOR TREATING ASTHMA | 美國：8,399,416 | 國立清華大學 100.00% | 張大慈,范丹琪,林淑娟 | 生化醫藥 | The present invention is for an isolated peptide consisting of the amino acid sequence of SEQ ID NO: 9 and using the peptide for treating asthma by reducing cytotoxicity of eosinophil derived toxins in bronchial epithelial cells of the subject suffers from asthma. The method comprises preparing a pharmaceutical composition having the peptide of SEQ ID NO: 9 and administering an effective amount of the composition to the subject.
適用於大面積曝光之拼接式雷射干涉微影設備 | LASER INTERFERENCE LITHOGRAPHY APPARATUS CAPABLE OF STITCHING SMALL EXPOSED AREAS INTO LARGE EXPOSED AREA | 中華民國：I401541 美國：US 8,400,616 B2 | 國立清華大學 100.00% | 傅建中 | 光電光學 | A laser interference lithography apparatus capable of stitching small exposed areas into a large exposed area includes a body, a laser beam supplying unit, a reflecting mechanism, an L-shaped fixing mechanism and a substrate stage. The laser beam supplying unit fixed onto the body provides a laser beam. The reflecting mechanism is movably and rotatably mounted on the body. The L-shaped fixing mechanism mounted on the body includes a first mounting seat and a second mounting seat. An upright first reflecting mirror is fixed to the first mounting seat. The second mounting seat connected to the first mounting seat fixes a horizontal mask, and is substantially perpendicular to the first mounting seat. The substrate stage, movably mounted on the body and disposed below the second mounting seat, supports a substrate. Thus, a large-area pattern formed by stitching small-area patterns may be obtained.
低電阻之熱電材料及其製備方法 | Thermoelectric materials with low electrical resistivity and manufacture thereof | 中華民國：I483439 美國：8,398,897 |  | 吳欣潔,陳信文 | 材料化工,能源科技 | Thermoelectric material has attracted more attentions as a promising energy material in recent years. Research nowadays are devoted to improvement of figure－of－merit (zT=S.sup.2T/.rho..kappa.). Motivated by p－type AgSbTe.sub.2 compound, ternary Ag－－Sb－－Te has been reported as an important thermoelectric system. Although ternary AgSbTe.sub.2 compound has been considered as a candidate for thermoelectric materials with the advantages of low thermal conductivity (.kappa..sub.p=0.6 WK.sup.－1 m.sup.－1), the relatively high electrical resistivity (.rho.=7.5*10.sup.－3 .OMEGA.cm) has limited its applications. This invention disclosed brand－new Ag－－Sb－－Te bulk materials with very fine microstructures that nanoscale Ag.sub.2Te phase precipitate uniformly in the multi－phase matrix through class I reaction, liquid=Ag.sub.2Te＋AgSbTe.sub.2＋.delta.. Moreover, the electrical resistivity (.rho.) measured by four－probe method is as low as 8.4*10.sup.－4 (.OMEGA.cm) at room temperature, which guarantees the promise of those ternary bulk materials.
Charge pump system for low-supply voltage | 用於低供應電壓之電子幫浦 | 中華民國：I431911 大陸：1358839 美國：8,390,365 | 國立清華大學 100.00% | 沈欣彰,呂易倫,張孟凡 | 電子電機 | A charge pump system for low-supply voltage includes: a clock generator to generate a plurality of clock signals; a clock pump circuit coupled to said clock generator to generate high voltage; a level shifter coupled to said clock generator and said clock pump circuit to generate a plurality of HV (high voltage) clock signals; a main pump circuit coupled to said clock generator and said level shifter to generate output voltage.
| LOW DENSITY PARITY CHECK CODEC AND METHOD OF THE SAME | 中華民國：I419481 美國：8,392,795 | 國立清華大學 100% | 翁詠祿,汪宇倫 | 通信傳輸 |  | The present invention provides a low-complexity and multi-mode Low-density Parity-check (LDPC) codec, in which the decoding operations are divided into small tasks and a unified hardware is implemented so that the hardware resources can be reused in different modes. In addition, memory access is achieved via routing networks with fixed interconnections and memory address generators, the complexity of the hardware implementation is reduced accordingly. Further, the present invention provides an early termination function with which the iterative operations can be terminated early when a threshold is reached so that the power consumption can be thus reduced. The hardware resources for early termination shares a part of hardware resources with an encoder according to the present invention so that the complexity of the hardware implementation can also be reduced.
含聯三伸苯及蒎之芳香族化合物合成暨在有機電激發光元件上之應用 | SYNTHESIS OF TRIPHENYLENE AND PYRENE BASED AROMATICS AND THEIR APPLICATION IN OLEDS | 中華民國：I387575 | 國立清華大學 100.00% | 林長生,鄭建鴻 | 材料化工,光電光學 | 本發明係提供一種如通式(I)之化合物，Ar1－R1－Ar2 (I)其中Ar1與Ar2為聯三伸苯基或蒎基，R1為一鍵、芳香基或芳香雜環基團。本發明亦提供一種製備如式(I)化合物之方法，及一種有機電激發光元件(Organic Electroluminescence Device,OELD)，該OELD之特徵在於利用前述具有式(I)之化合物當作發光材料。
具有孔洞之螢光體、利用此螢光體之發光裝置及製造此螢光體之方法 | POROUS PHOSPHOR, LIGHTING DEVICE UTILIZING THE POROUS PHOSPHOR, AND METHOD FOR MANUFACTURING THE POROUS PHOSPHOR | 中華民國：I386479 美國：8,303,845 | 國立清華大學 100% | 張佩琪,王素蘭 | 材料化工 | 本發明揭露一種具有孔洞之螢光體，包含下式化學組成：(A)x(B)y[M2(HPO3)2(C2O4)(OH)(H2O)](H2O)z；其中，x為約0.5、y為約0.25、z為約0.5、A為膽鹼離子、B為有機胺質子化及M為第十三族金屬離子。此螢光體係為一種固有式螢光體，不需額外添加金屬活化中心即可具有光致發光性質。此外，本發明亦揭露一種利用此螢光體之發光裝置及製造此螢光體之方法。 | 自行申請補件
具可翻轉樣本功能之樣本承載設備 | SAMPLE CARRYING APPARATUS CAPABLE OF REVOLVING SAMPLE | 中華民國：I386679 | 國立清華大學 100.00% | 張修明,江安世,傅建中 | 機械結構 | 一種具可翻轉樣本功能之樣本承載設備包含一本體及可翻轉結構。本體中具有凹槽。可翻轉結構局部容置於凹槽中，並與本體樞接而可相對於本體翻轉。
| BULK DRIVEN CURRENT SENSE AMPLIFIER AND OPERATING METHOD THEREOF | 中華民國：I493564 美國：8,378,716 | 國立清華大學 100.00% | 吳哲維,林谷峰,張孟凡 | 電子電機 |  | A bulk-driven current-sense amplifier and an amplifier operating method are disclosed. The bulk-driven current-sense amplifier includes a differential amplifier, a first driver, and a second driver. The first driver is coupled to the differential amplifier, and a first node is formed at a connectivity segment of the first driver. The second drive is coupled to the differential amplifier, and a second node is formed at a connectivity segment of the second driver. When a first switch of the first driver and a second switch of the second driver are turned on, the differential amplifier charges the first node and the second node. When the charging is completed, the first node and the second node respectively have a different stabilized potential according to currents separately flowing through a first memory unit of the first driver and a second memory unit of the second drive, and the differential amplifier generates a voltage.
用於胞內輸送之細胞穿透胜肽 | Cell penetrating peptides for intracellular delivery | 中華民國：I406946 美國：8,372,951 | 國立清華大學 100.00% | 林淑娟,方韶瓏,周維宜,張大慈 | 生化醫藥 | A cell penetrating peptide which has following sequence: NYBX.sub.1BX.sub.2BNQX.sub.3, wherein B represents a basic amino acid, X.sub.1 represents an amino acid with an aromatic, a hydrophobic or an uncharged side chain, X.sub.2 represents any amino acid, and X.sub.3 represents N or none is described. A method for delivering a cargo into a subject by administrating a complex comprising the cell penetrating peptide and the desired cargo to the subject is also described.
有机化合物及包含其的有机电激发光装置 |  | 中華民國：I546297 大陸：1515141 美國：9,178,164 | 財團法人工業技術研究院 30% ,國立清華大學 70% | 吴政安,郑建鸿,黄贺隆 | 材料化工 | 本发明提供有机化合物及包含其的有机电激发光装置。该有机化合物具以下所示之化学式：其中，R1系各自独立且分别为相同或不同之取代基，包含氢或C1-8烷基；以及R2及R3系各自独立且分别为相同或不同之取代基，包含氢、羟基、C1-8烷基、C1-8烷氧基、C5-10芳基及其衍生物、或C2-8杂芳基及其衍生物。
含混合主體之有機發光二極體及其製作方法 | ORGANIC LIGHT-EMITTING DIODE EMPLOYING MIXED HOST AND METHOD FOR FABRICATING THE SAME | 中華民國：I513079 美國：8,368,061 | 國立清華大學 100% | 吳柏賢,彭祥灝,岑尚仁,周卓煇 | 光電光學 | A method for fabricating an organic light-emitting diode employing a mixed host is disclosed, which comprises the following steps: (A) providing a substrate with a first electrode formed thereon; (B) coating a mold with a light-emitting layer material, wherein the light-emitting layer material comprises: a mixed host, and dye molecule(s) (or dye-function-group-composing materials) etc.; (C) pressing the mold coated with the light-emitting layer material onto the substrate to transfer the light-emitting layer material to the first electrode of the substrate, to form a light-emitting layer; and (D) forming a second electrode over the light-emitting layer. The mixed host consists of host-function molecule(s) and auxiliary additives. In addition, the present invention also provides a light-emitting diode, which is prepared by the aforementioned method.
| Method of Preparartion of a MWCNT/Polymer Composite Having Electromagnetic Interference Shielding Effectiveness | 美國：8,367,161 | 國立清華大學 100% | 巫勝彥,于國琦,莊家儀,阮韶銘,馬振基 | 材料化工 | A method of preparing carbon nanotube/polymer composite having electromagnetic interference (EMI) shielding effectiveness is disclosed, which includes: dispersing multi-walled carbon nanotubes (MWCNT) in an organic solvent such as N,N-Dimethylacetamide (DMAc); dissolving monomers such as methyl methacrylate (MMA) and an initiator such as 2,2-azobisisobutyronitrile (AIBN) in the MWCNT dispersion; and polymerizing the monomers in the resulting mixture at an elevated temperature such as 120.degree. C. to form a MWCNT/PMMA composite. The composite is coated onto a PET film, and the coated PET film alone or a stack of multiple coated PET films can be applied as an EMI shielding material.
一種改良感測模組之感測方法 |  | 中華民國：I384426 | 國立清華大學 100% | 張家濟,許健平 | 資訊工程 | 一種改良感測模組之感測方法，該方法包括以下步驟：(1)判斷一感測標的物是否與前次相同，若是，則執行步驟(2)，若否，則執行步驟(9)；(2)使用一感測器以蒐集感測訊號；(3)藉由一核心處理器以處理感測資料；(4)判斷是否已達定期送出感測資料之時間，若是，則執行步驟(5)，若否，則執行步驟(7)；(5)擷取並送出感測資料；(6)使用者電腦端接收感測資料；(7)將感測資料寫入一快閃記憶體；(8)判斷該快閃記憶體是否已滿，若是，則執行步驟(5)，若否，則重複執行步驟(2)；及(9)使用者變更函式庫資料，以執行步驟(2)。 | 自行申請補件
具資料串流功能之多核心遠端程序呼叫方法 |  | 中華民國：I384374 美國：8,185,898 | 國立清華大學 100.00% | 謝坤員,李政崑 | 資訊工程 | 本發明揭示一種具資料串流功能之多核心遠端程序呼叫方法，用以執行該多核心系統之傳送執行緒和接收執行緒，包含下列步驟：暫存欲傳送之資料；若該暫存之傳送資料之數目大於或等於一臨界值且該接收執行緒為暫停狀態，則啟動該接收執行緒；若已無空間可供暫存該欲傳送之資料，則暫停該傳送執行緒；讀取欲接收之資料；若該欲讀取之接收資料之數目小於一臨界值且該傳送執行緒為暫停狀態，則啟動該傳送執行緒；以及若已無欲讀取之接收資料，則暫停該接收執行緒。
(由化學系-楊家銘老師為代表)磷脂質包覆中孔洞二氧化矽奈米球的合成與其生醫應用 |  | 中華民國：I383808 美國：8,758,811 | 國立清華大學 100.00% | 何佳安,楊家銘,王立昇 | 生化醫藥 | 本發明提供一種層合物，包括矽球核心及包覆該矽球之微脂質，且該矽球及該微脂質之間含有疏水性分子。本發明尚提供製造該層合物之方法及其相關用途。
以液態或凝膠態前驅物形成圖案化金屬氧化物層或圖案化金屬層之製作方法 |  | 中華民國：I384636 美國：8,420,166 | 國立清華大學 100% | 譚鴻志,張瀞文,曾昱承,吳若穎,郭文鳳,岑尚仁 | 材料化工 | 本發明係有關於一種以金屬氧化物前驅物形成圖案化金屬氧化物層之製作方法，由指一種太陽能電池圖案化電極及形成圖案化生醫材料之製作方法，其包括下列步驟：(A)提供一基板、以及一具有一圖案之模具；(B)於基板上塗佈一前驅物溶液，以形成一前驅物層，其中前驅物溶液係為一金屬氧化物前驅物溶液、或一金屬前驅物溶液；(C)將模具壓印在前驅物層上，以將模具之圖案轉印至前驅物層；(D)固化或初步固化前驅物層；(E)移除模具；以及(F)視需要選擇性地進行改質、後熱處理。
具有序化相之鐵鉑合金奈米粒子的磁性材料及其製作方法 |  | 中華民國：I384503 | 國立清華大學 100% | 吳允中,陳榮志,王良瑋,賴志煌,李禎昇 | 材料化工 | 自行申請補件
染料敏化太陽能電池對電極複合材料基材 |  | 中華民國：I384026 美國：9,202,635 | 國立清華大學 100% | 林育峰,廖述杭,蕭閔謙,顏銓佑,翁政智,馬振基,顏銘佑 | 材料化工,能源科技 | 本發明揭示一種染料敏化太陽能電池對電極複合材料基材，其係藉由包含下列步驟之方法加予製備：a)捏合石墨粉末與一乙烯酯樹脂，形成一均質之模塑混合物(BMC)，其中包含60至95重量％的所述石墨粉末以該模塑混合物的重量為基準，並選擇性在捏合過程進一步添加0.01-10重量％的導電填料，以該乙烯酯樹脂的重量為基準；及b)於80-200℃之溫度與500-4000psi之壓力下，模塑步驟a)的模塑混合物以形成一具有想要形狀的對電極複合材料基材。
臉部辨識方法 | Face Recognition By Fusing Similarity Probability | 中華民國：I382354 美國：8,300,900 | 國立清華大學 100% | 賴尚宏,廖家德 | 資訊工程 | 自行申請補件
一種用於超高解析度之顯示框壓縮系統及方法 |  | 中華民國：I382766 美國：8,213,520 | 國立清華大學 100.00% | 楊惠婷,林永隆 | 資訊工程 | 一種用於超高解析度之顯示框壓縮系統及方法，係應用於超高解析度之H.264/AVC影像編碼標準的影像編碼/解碼環境，藉由本發明之顯示框壓縮系統之用於顯示框的有效字典基礎(dictionary-based)壓縮與解壓縮演算法，在進行顯示框壓縮方法時，於1080HD之解析度，可大幅提高影像資料壓縮率、且大幅減少平均之記憶體流量，因此，僅須57MHz匯流排而可支援1080HD之即時解碼。
對神經細胞進行刺激及量測的軟性神經探針結構及其製造方法 |  | 中華民國：I382007 | 國立清華大學 100% | 陳新,徐慧琳,陳永展,游萃蓉 | 材料化工,生化醫藥 | 本發明提供一種對神經細胞進行刺激及量測的軟性神經探針結構，包含至少一個以奈米碳管為電極介面之電極，且位於電極表面之奈米碳管層經過一紫外光臭氧處理，使奈米碳管的表面帶有大量的碳氧官能基團，大幅降低該電極與生物組織液介面的阻抗，而獲致較佳量測品質；本發明並提出該軟性神經探針結構的製造方法，步驟包含：備置一軟性基板；形成一導電層於該軟性基板上，並分別於該導電層定義一電極、一導線以及一金屬銲墊；形成一奈米碳管層於該電極上；形成一絕緣層於該導電層上，致使該導線與外界絕緣；將該奈米碳管層進行紫外光臭氧處理。 | 自行申請補件
垂直記錄媒體 |  | 中華民國：I382408 | 國立清華大學 100% | 廖容蔚,林夢嫺,侯皓程,賴志煌 | 材料化工,電子電機 | 自行申請補件
一種實現電磁波引發透明現象的結構與其反應頻率、穿透率的調整方法 |  | 中華民國：I382217 | 國立清華大學 100.00% | 陳嘉勻,嚴大任 | 材料化工 | 本發明為利用金屬材料，構成一第一裂隙環型共振器與一第二裂隙環型共振器，該第一裂隙環型共振器為凹字形而具一容置空間，該第二裂隙環型共振器為矩形環並具一缺口或者可為凹字型環並具一凹口，且該第二裂隙環型共振器插入該容置空間內，其讓該缺口或凹口位於該容置空間之內並朝下設置，而形成共振結構，又該共振結構供設於一晶片上周期性陣列排列，據此控制該共振結構的結構尺度，其在入射一電磁波後即可產生不同頻率的電磁波引發透明現象。
具有用以產生標準果蠅腦模型及其座標系統之模組之生物表現系統 |  | 中華民國：I381283 | 國立清華大學 100.00% | 張修明,陳永昌,江安世 | 生化醫藥,資訊工程 | 本發明係揭露一種用以從生物表現系統產生標準腦模型之方法，其包含實施對位步驟以將標準表面及個別表面輸入做仿射對位；記錄來自仿射對位之轉換參數；實施將個別神經叢及轉換參數輸入至仿射轉換之步驟；執行仿射轉換之資料以轉換個別神經叢以完成經轉換之個別神經叢；以及實施仿射對位之步驟以將標準神經叢對位至經轉換之個別神經叢以完成結果轉換，其中結果轉換可輸出作為標準表面內之標準神經叢之位置及方位。
非序化合金的序化方法及由其方法所製得之磁性材料 |  | 中華民國：I381403 | 國立清華大學 100.00% | 溫偉志,賴志煌 | 材料化工 | 本發明提供一種非序化合金的序化方法，包含：(a)於一基材上形成一(M2/M1M3)n之多層膜，其中，n≧1，且n為整數，該M1M3層的M1是選自下列所構成之群組的第一金屬原子：Ag及Au，且該M1M3層具有一面心立方晶體結構之介穩相；及(b)於步驟(a)之後，退火該多層膜迫使第一金屬原子離開該面心立方晶體結構的晶格位置以於該面心立方晶體結構中留下空孔，並使該M2層的原子擴散進入該面心立方晶體結構的空孔，進而與留下有空孔之M1M3層的剩餘原子產生交互擴散以構成一序化的M2M3合金。本發明亦提供一種由其方法所製得之磁性材料。
高分子量分子型有機發光二極體及其製造方法 | HIGH-MOLECULE-BASED ORGANIC LIGHT-EMITTING DIODE AND FABRICATION METHOD THEREOF | 美國：8,334,531 | 國立清華大學 100.00% | Yu-Chiao Chung,Wei-Ben Wang,周卓煇,Mao-Feng Hsu,Chun-Jang Wang | 光電光學 | The present invention discloses a high-molecule-based organic light-emitting diode (OLED) and a fabrication method thereof. The high-molecule-based OLED comprises a layer selected from a group consisting of an organic emissive layer, a first emission-auxiliary layer and a second emission-auxiliary layer. The organic emissive layer, first emission-auxiliary layer or second emission-auxiliary layer comprises a molecular material having a molecular weight of larger than approximately 730 g mol.sup.-1, and is formed by a solution-process.
金氧半場效電晶體之閘極介電層的氮化方法 | METHOD FOR NITRIFYING GATE DIELECTRICS OF MOSFET | 中華民國：I378500 | 國立清華大學 100% | 傅崇豪,張廖貴術 | 電子電機
用於三維影像資料庫建構之影像預處理系統 |  | 中華民國：I378402 美國：8,126,247 | 國立清華大學 100.00% | 陳永昌,江安世,莊朝鈞,謝昌煥,張修明,荊宇泰,李秉璋 | 生化醫藥,資訊工程 | 本發明係揭露影像預處理系統，其包含處理單元；影像預處理單元，其耦合至處理單元以預處理影像片段資料，其中影像預處理單元包含影像融合模組以估計不同影像片段資料間之遺漏數值，以及影像接合模組以將不同影像片段資料接合成經接合之影像資料；以及資料庫，其耦合至處理單元以儲存經預處理之影像片段資料。
液體透鏡之封裝結構 |  | 中華民國：I378265 美國：8,149,513 | 國立清華大學 100% | 王培仁,葉哲良 | 電子電機 | 本發明揭露一種液體透鏡之封裝結構。液體透鏡包含第一基板及形成於其上之電極結構。封裝結構包含第二基板、第一套件、第二套件、第一環狀構件以及第二環狀構件。液體透鏡之第一基板係固定至第一套件以構成一容置腔，用以容納液體透鏡之第一介電液體及第二介電液體。第二基板設置於液體透鏡之上並固定至第二套件，且第一套件係緊固地套接至第二套件及第二基板內。第二環狀構件設置於第一環狀構件之上，且第一環狀構件及第二環狀構件位於第一套件及第二套件之間並被第一套件及第二套件迫緊以構成一膨脹預留腔。
| CURRENT-SENSE AMPLIFIER WITH LOW-OFFSET ADJUSTMENT AND METHOD OF LOW-OFFSET ADJUSTMENT THEREOF | 美國：8,320,211 | 國立清華大學 100.00% | 沈欣彰,林羽凡,張孟凡,池育德 | 電子電機 |  | A current-sense amplifier with low-offset adjustment and a low-offset adjustment method thereof are disclosed. The current-sense amplifier includes a sensing unit, an equalizing unit and a bias compensation unit. The sensing unit includes a sense amplifier, a latch circuit, a first precharged bit line, and a second precharged bit line. The equalizing unit is electrically connected to the first and the second precharged bit line for regulating a voltage of the first precharged bit line and a voltage of the second precharged bit line to the same electric potential. The bias compensation unit is electrically connected to the sense amplifier for compensating an input offset voltage of the current-sense amplifier.
| Bio-Expression System with Module for Creating the Standard Drosophila Brain Model and Its Coordinate System | 美國：8,315,809 | 國立清華大學 100.00% | 張修明,陳永昌,江安世 | 生化醫藥,資訊工程 | A method of generating standard brain model from a bio-expression system includes performing steps of registration to input standard surface and individual surface into affine registration; recording a transformation parameters from the affine registration; performing steps of inputting a individual neuropil and transform parameters into an affine transformation; applying the data of the affine transformation to transform individual neuropil to achieve transformed individual neuropil; and performing a step of affine registration to register a standard neuropil to the transformed individual neuropil to achieve a resulting transformation, wherein the resulting transformation can be output as a position and orientation of standard neuropil within the standard surface.
奈米粒子膜與其形成方法與應用 |  | 中華民國：I418516 美國：8,309,185 |  | 陳虹穎,林孟賢,果尚志 | 材料化工 | One embodiment of the present invention provides a method for forming a nanoparticle film, which comprises the steps of: preparing a nanoparticle solution, which comprises a solvent and supersaturated nanoparticles with surface ligand molecules; and dip coating a substrate to the nanoparticle solutions to form a first monolayer of the nanoparticles on the substrate, the first monolayer and repeatedly formed monolayers on top of the first monolayer constructing the nanoparticle film. Another embodiment of the present invention provides a nanoparticle film, comprising a first monolayer consisted of a two-dimensional nanoparticles array that are near-field coupled with each other to have tunable plasmonic properties by changing the number of stacked monolayers.
積體電路元件檢測系統 | PROBING SYSTEM FOR INTEGRATED CIRCUIT DEVICE | 中華民國：I376516 美國：7,904,768 | 國立清華大學 100.00% | 邢育肇,吳誠文,黃稚存 | 電子電機 | 本發明揭示一種積體電路元件檢測系統，其係在一測試機台與一積體電路元件之間傳送測試資料/訊號。積體電路元件檢測系統包含一具有一第一收發模組之測試頭；一具有一檢測單元之測試台，該檢測單元耦接於該測試頭以進行測試；一通訊模組，該通訊模組具有一第二收發模組，而可與第一收發模組以無線通訊方式進行資料交換；一積體電路元件，其具有一待測核心電路；一測試模組，其具有一耦接該核心電路及通訊模組之自我測試電路，以進行核心電路之自我測試。
| NON-VOLATILE MEMORY MANAGEMENT METHOD | 中華民國：I456578 美國：8,307,261 | 國立清華大學 100.00% | 邢育肇,吳誠文,陳德軒,蕭裕穎 | 電子電機 | A management method for a non-volatile memory comprises the steps of providing the non-volatile memory with at least one block having a plurality of pages to store user data and parity data; dividing at least one of the pages into a plurality of partitions each including the user data and parity data; determining codeword length of each of the partitions, the codeword length comprising message length with sufficient storage to store the user data and parity length storing the parity data; and storing extra parity data in the partition with the codeword length. When storing extra parity data in the codeword length, the parity length is increased and the message length is decreased. | A management method for a non-volatile memory comprises the steps of providing the non-volatile memory with at least one block having a plurality of pages to store user data and parity data; dividing at least one of the pages into a plurality of partitions each including the user data and parity data; determining codeword length of each of the partitions, the codeword length comprising message length with sufficient storage to store the user data and parity length storing the parity data; and storing extra parity data in the partition with the codeword length. When storing extra parity data in the codeword length, the parity length is increased and the message length is decreased.
Method and system for automatic figure segmentation |  | 中華民國：I396143 美國：8,306,333 | 國立清華大學 100.00% | 黃思皓,蔡依婷,賴尚宏 | 資訊工程 | A method for achieving segmentation of a picture according to one aspect of the present invention comprises: determining a first foreground of a picture based on a predetermined mask; applying Gaussian Mixture Models with weighted data (GMM-WD) to the first foreground to generate a second foreground; determining a first background of the picture based on the second foreground; applying the GMM-WD to the first background to generate a second background; and determining an unknown region based on the second background and the second foreground.
| Porous Phosphor, Manufacturing Method of the Porous Phosphor, and Lighting Device Coated with the Porous Phosphor | 中華民國：I386479 美國：8,303,845 | 國立清華大學 100% | 王素蘭,張佩琪 | 材料化工 | The present invention discloses a porous phosphor and manufacturing method of the same. The method includes manufacturing an organic-inorganic hybrid porous structure from solution comprising deep eutectic solvent, the 13.sup.th group metal source, phosphorous acid source, and counter species source. With 4,4’-trimethylenedipyridine, the structure can be used as an intrinsic phosphor owning properties of photoluminescence without doping additional activator. The present invention also discloses a lighting device coated with the porous phosphor. | 自行申請補件
記憶體之修復方法及其系統 | METHOD FOR REPAIRING MEMORY AND SYSTEM THEREOF | 中華民國：I375959 美國：8,095,832 | 國立清華大學 100.00% | 李旻昇,吳誠文 | 電子電機 | 本發明之記憶體之修復系統包含一備用記憶體、一內建式自我測試電路、一內建式自我修復電路和一備用記憶體配置分析表。該備用記憶體係用以修復一待修復之主記憶體。該內建式自我測試電路用以測試該主記憶體，而該內建式自我修復電路用以分配該備用記憶體以修復該主記憶體。該備用記憶體配置分析表用以記錄該備用記憶體之複數個備用記憶單元之形狀的配置方式。
| Face Recognition By Fusing Similarity Probability | 中華民國：I382354 美國：8,300,900 | 國立清華大學 100% | 賴尚宏,廖家德 | 資訊工程 | 自行申請補件 | The invention discloses a face recognition method that reconstructs a 3D face model from a single face image, synthesizes a set of face images under different conditions (such as pose, light . . . ) via the 3D face model, feeds the set of face images under different conditions to the face recognition classifier for training, and making intermediate decisions whether to-be identified individual from a series of video frames is a legal system user by the face recognition classifier. Moreover, the method not only recognizes legal system users, but also rejects imposters, a function inspired by the idea of LLE. Finally, better reliability can be achieved by fusing temporal intermediate decisions.
| TRANSMITTER, RECEIVER, MULTI-CLASS MULTIMEDIA BROADCAST/MULTICAST SERVICE SYSTEM AND MODULATION METHOD THEREOF | 中華民國：I397280 美國：8,300,568 | 國立清華大學 100.00% | 蔡育仁,陳彥辰 | 通信傳輸 |  | A multi-class multimedia broadcast/multicast service (MBMS) system includes a transmitter and at least one receiver. The transmitter transmits N primary signals by N primary channels and an auxiliary signal by an auxiliary channel, wherein a resolution of the auxiliary signal is identical to the highest resolution of the N primary signals and the constellation mappings of the auxiliary signal and the primary signal with the highest resolution among said N primary signals on the corresponding modulation constellations are coupled. The receiver couples the primary signal with the corresponding auxiliary/virtual auxiliary signal to obtain a lower-resolution virtual auxiliary signal, which can also be coupled with the primary signal having the same resolution. Therefore, receiving quality of each resolution is improved by combining the primary signal and the corresponding auxiliary/virtual auxiliary signal.
| COMPRESSIBILITY-AWARE MEDIA RETARGETING WITH STRUCTURE PRESERVING | 中華民國：I410896 美國：8,295,647 | 國立清華大學 100% | 賴尚宏,王書凡 | 資訊工程
| 1,2,3-Triazole derivatives as new cannabinoid CB1 receptor antagonists | 美國：8,293,773 | 國立清華大學 100% | 廖俊臣,林俊成,洪明秀,侯敦仁 | 生化醫藥 | The present invention relates to 1,2,3-triazole derivatives which can be used as cannabinoid CB1 receptor antagonists. In addition, the compound of the 1,2,3-triazole derivatives in the present invention can be formulated into a pharmaceutical composition for treating indications relative to signal transduction of CB1 receptors.
場效電晶體型感測器 | Field Effect Transistor Based Sensor | 中華民國：I375029 美國：7,829,918 | 國立清華大學 100% | 果尚志,葉哲良 | 電子電機 | 本發明揭露一種場效電晶體型感測器。根據本發明之一具體實施例之場效電晶體型感測器包含基板、氮化銦材料層、源極以及汲極。氮化銦材料層形成於基板之上並且具有上表面，並且上表面其上提供一檢體反應區域。氮化銦材料層作為介於源極及汲極間之電流通道。藉此，吸附至檢體反應區域之檢體引發流動於電流通道中之電流之變化，並且該變化進一步係解譯成關於該檢體之一特性。
| Micro-Droplet Ejection Apparatus Having Nozzle Arrays Without Individual Chambers and Ejection Method of Droplets Thereof | 美國：8,287,102 | 國立清華大學 100% | 楊宜達,曾繁根 | 機械結構 | A micro-droplet ejection apparatus includes a substrate, a droplet-ejecting layer, and a plurality of bubble generators. A liquid storage space is formed between the substrate and the droplet-ejecting layer. The liquid storage space has no spacer connecting the substrate and the droplet-ejecting layer. That is, the liquid storage space has no individual chambers. The droplet-ejecting layer has a plurality of through holes arranged in an array, and each through hole is used as a nozzle for pushing out ink. The plurality of bubble generators is disposed above the substrate, and corresponds to and is disposed under the through holes. The bubble generators on two sides of a designated bubble generator generate at least one limit bubble, limiting the growth of a main bubble generated by the designated bubble generator. | 自行申請補件
增加共軛導電高分子β-phase含量之方法及其在高分子發光二極體上之應用 | Method of Increasing β-Phase Content in a Conjugated Polymer Useful as a Light Emitting Layer in a Polymer Light Emitting Diode | 美國：8,287,941 | 國立清華大學 100.00% | 盧信宏,張智浩,劉景洋,陳壽安 | 材料化工,光電光學 | A simple and efficient method for transforming conformation of parts of chains in the amorphous phase in a conjugated polymer to extended conjugation length (termed as .beta. phase) is disclosed. The .beta. phase acts as a dopant and can be termed self-dopant. The generated self-dopant in the amorphous host allows an efficient energy transfer and charge trapping to occur and leads to more balanced charge fluxes and more efficient charge recombination. For example, a polyfluorene film was dipped into a mixed solvent/non-solvent, tetrahydrofuran/methanol in volume ratio of 1:1, to generate a .beta.-phase content up to 1.32％. A polymer light emitting diode with the dipped polyfluorene film as a light emitting layer therein provides a more pure and stable blue-emission (solely from the self-dopant) with CIE color coordinates x＋y＜0.3 and a performance of 3.85 cd A.sup.-1 (external quantum efficiency 3.33％) and 34326 cd m.sup.-2.
磁性元件及其製程 | Magnetic Element and Manufacturing Method Therefor | 中華民國：I341602 美國：8,277,667 | 國立清華大學 100.00% | 方維倫,湯宗霖,楊學安 | 機械結構 | A magnetic element and its manufacturing method are provided. A magnetic element includes an actuation part having a first surface and a second surface, a torsion bar connected to the actuation part, and a frame connected to the first torsion bar, wherein the first surface of the actuation part is an uneven surface. The manufacturing method of the magnetic element starts with forming an passivation layer on a substrate and defining a special area by the mask method, then continues with forming the adhesion layer and electroplate-initializing layer on the substrate sequentially. The photoresist layer are formed and the magnetic-inductive material is electroformed on the electroplate area. Finally, the substrate is etched and the passivation layer is removed to obtain the magnetic element. The manufacturing method of magnetic element of the present invention can be applied in the microelectromechanical system field and other categories.
| FLEXIBLE 3D MICROPROBE STRUCTURE | 美國：8,280,479 | 國立清華大學 100.00% | 饒達仁,陳昶孝,莊世璋,張兗君 | 生化醫藥 | The present invention discloses a flexible 3D microprobe structure, which comprises at least one probe, a base and a hinge portion. The probe is connected to the base via the hinge portion. The probe forms a bend angle with respect to a normal of the base by attracting the probe through an electrostatic force to make the hinge portion bend with respect to the base, and thus to form a 3D structure having the bend angle. The probe, the base and the hinge portion are made of a flexible polymeric material to reduce the inflammation response of creatures. Further, a fixing element is used to enhance the structural strength of the flexible 3D microprobe structure.
多階記錄方法及其系統 | MULTILEVEL RECORDING METHOD AND SYSTEM THEREOF | 中華民國：I402829 大陸：CN102456371B 美國：8,279,736 | 國立清華大學 100% | 向超宇,周麗新 | 材料化工 | The present invention discloses a multilevel recording method and system thereof. The multilevel recording method applied to a recording media comprises the following steps. At First, a plurality of beams are provided to a recording layer of the recording media, and the recording layer has a first structure and a second structure. Then, a first polarized reflected light of the first structure and a second polarized reflected light of the second structure are detected by a detecting unit. Then, a corresponding table is stored by a storing unit. The corresponding table comprises a relationship between the different angle of the polarized reflected light and a level of multilevel recording. Finally, the processing unit looks up the corresponding table to process multilevel recording.
| Method for Preparing IGZO Particles and Method for Preparing IGZO Film by Using the IGZO Particles | 中華民國：I415794 美國：8,278,140 | 國立清華大學 100% | 周更生,高振裕,楊雅惠,楊士禮 | 材料化工 | A method for preparing IGZO particles and a method for preparing an IGZO thin film by using the IGZO particles are disclosed. The method for preparing the IGZO particles comprises the following steps: (A) providing a solution of metal acid salts, which contains a zinc salt, an indium salt, and a gallium salt; (B) mixing the solution of the metal acid salts with a basic solution to obtain an oxide precursor; and (C) heating the oxide precursor to obtain IGZO particles.
發光元件的製造方法及其發光元件 |  | 中華民國：I373861 | 國立清華大學 100% | 趙煦,黃承揚,顧浩民 | 光電光學 | 一種發光元件的製造方法及其發光元件，藉由薄膜鍍製技術製作光學薄膜陣列於基板上，並以橫向磊晶技術往上製作發光元件的磊晶層，形成陣列形式發光元件。使陣列中每一個發光元件的基板與磊晶層間有一多層結構的光學薄膜，可提供發光元件高反射的特性，且可承受磊晶製程時的高溫。 | 自行申請補件
磁性聯軸器 | MAGNETIC COUPLER | 中華民國：I373571 美國：8,049,586 | 國立清華大學 100% | 馮楚翔 | 機械結構 | 一種磁性聯軸器包含一第一本體、一第二本體及複數個磁性元件。第一本體具有一第一正面及一第一背面。第一正面形成有複數個定位槽。第二本體具有一第二正面及一第二背面。第二背面裝設於第一正面上。第二本體形成有複數個定位孔貫穿第二本體。各磁性元件具有一第一部分及一第二部分。此等磁性元件之此等第一部分分別穿過此等定位孔，而使此等磁性元件之此等第二部分分別埋入於此等定位槽中。
| CHARGE PUMP WITH LOW NOISE AND HIGH OUTPUT CURRENT AND VOLTAGE | 中華民國：I427906 大陸：1341124 美國：8,274,322 | 國立清華大學 100.00% | 呂婉熒,沈欣彰,張孟凡 | 電子電機 |  | The present invention discloses a charge pump system with low noise and high output current and voltage, comprising: a four phase clock generator used to generate a first signals group; a serial of delay circuits coupled to said four phase clock generator, wherein each of said delay circuits is coupled to a previous delay circuit relative to each of said delay circuits for delaying a signals group received from said previous delay circuit; a first charge pump circuit coupled to the four phase clock generator and the delay circuits; and an output terminal coupled to the first charge pump circuit; wherein high level of said first signal overlaps two sections of high level of said third signal to generate a first overlapping time and a second overlapping time, and said first overlapping time is not equal to said second overlapping time.
精密設備穩定度動態即時監測系統 |  | 中華民國：I372954 | 國立清華大學 100.00% | 周麗珍,周百祥,金仲達 | 資訊工程 | 一種精密設備穩定度監測系統，包含：複數個無線感測器，其中每個無線感測器至少包含感測單元、處理單元、傳輸單元及電力供應單元，用以監測並蒐集定點設置、移動、旋轉等精密設備之如振動、溫度變化與影像資料等生產製造相關資訊，透過無線感測節點自行智慧判斷擷取資料以動作或透過傳輸單元將生產相關資訊發送至複數個乙太網路閘道器，以加大無線傳輸之距離並解決生產設備所產生之遮蔽問題；乙太網路閘道器，接收該(等)無線感測器所監測之資訊並將其傳送至資料庫伺服器；資料庫伺服器，儲存該乙太網路閘道器所接收的資料，或傳送該振動資料至分析裝置做資訊分析，或依據分析裝置之指令啟動該(等)無線感測器收集環境資訊；及分析裝置，呈現、分析及判斷該振動資訊是否為異常資訊，並當值超出容忍值時，將產生該精密設備之故障預警。
可調焦距的透鏡 |  | 中華民國：I323349 大陸：688090 德國：1873560 日本：5089116 法國：1873560 美國：7,605,984 義大利：1873560 英國：1873560 | 國立清華大學 100% | 葉哲良 | 光電光學 | 本發明提供一種透鏡和應用該透鏡之光學系統。該透鏡包含一可被極化的液體微滴和一包含一第一表面的底板。該底板係用以放置該液體微滴並且包含一組第一電極。該組第一電極之一第一配置方式使該組第一電極可被選擇性地施加偏壓，藉此在該液體微滴與各個該第一電極之間分別形成一第一電位，透過改變在該液體微滴與各個該第一電極間之該等第一電位，該液體微滴與平行於該第一表面之一平面之間的一角度係為可調整的，亦即該透鏡之焦距為可調整的。 | 自行申請補件
乘法電路及其加解密電路 | MULTIPLICATION CIRCUIT AND DE/ENCRYPTION CIRCUIT UTILIZING THE SAME | 中華民國：I372353 美國：8,443,032 | 國立清華大學 100% | 王振興,莊劼霖,吳誠文 | 資訊工程 | 一種乘法電路在矩陣乘法時產生一矩陣和一第一整數之乘積以及在整數乘法時產生一第二整數和一第三整數之乘積。該乘法電路包含一次乘積產生器、一累加器和一加法器。該加法器在整數乘法運算時相加該累加器之輸出以產生該第二整數和該第三整數之乘積。在矩陣乘法運算時，該次乘積產生器產生該矩陣和該第一整數之次乘積。在整數乘法運算時，該次乘積產生器產生該第二整數和該第三整數之次乘積。該累加器累加該次乘積產生器之輸出以產生保留值作為矩陣乘法時之乘積。
利用屏蔽效應檢測多巴胺及其檢測試劑 |  | 中華民國：I372183 美國：8,426,220 | 國立清華大學 100.00% | 林政源,桑自剛 | 生化醫藥 | 本發明係利用可與多巴胺結合之人類單胺氧化酶所特有的光學特性，經由單胺氧化酶蛋白-綠色螢光蛋白所融合之探針蛋白產生屏蔽效應的影響，藉由釋出之綠色螢光偵測細胞和組織在生理狀態下及檢體中的多巴胺濃度和變化，並發展可偵測多巴胺的探針，更進一步成為特定的檢測探針試劑。
應用於不斷電系統之磁通鏈補償器 | FLUX LINKAGE COMPENSATOR FOR UNINTERRUPTIBLE POWER SUPPLY (UPS) | 中華民國：I371901 美國：8,237,426 | 國立清華大學 100% | 陳淯星,鄭博泰 | 電子電機 | 自行申請補件
將光陽極的光敏染料含浸於一導電基材的方法 | PROCESS FOR IMPREGNATING PHOTOSENSITIZING DYE ONTO CONDUCTIVE SUBSTRATE OF PHOTOANODE OF A SOLAR CELL | 中華民國：I406424 美國：8,252,620 | 國立清華大學 100.00% | 楊傑銘,林義翔,談駿嵩 | 材料化工 | The present invention provides a process for preparing a photoanode of a dye-sensitized solar cell (DSSC) by pressure swing impregnation, which includes impregnating a metal oxide layer on a conductive substrate in a photosensitizing dye solution in a vessel; introducing a pressurized inert gas into the vessel to maintain a first pressure therein for a period of time, wherein the first pressure can be lower or higher than the critical pressure of the inert gas and the solution is expanded by the inert gas; further pressurizing the vessel with the inert gas and maintaining at a second pressure higher than the first pressure for a period of time, wherein the inert gas becomes sub-critical or supercritical fluid and dissolves more in the solution, creating an anti-solvent effect, so that the photosensitizing dye further deposits onto the metal oxide layer due to the anti-solvent effect.
III族-氮化物發光二極體與其形成方法 |  | 大陸：1253418 美國：8,242,523 韓國：10-1268972 | 國立清華大學 100.00% | 林弘偉,呂宥蓉,果尚志 | 光電光學 | Embodiments of the present invention provides III-nitride light-emitting diodes, which primarily include a first electrode, a n-type gallium nitride (GaN) nanorod array consisted of one or more n-type GaN nanorods ohmic contacting with the first electrode, one or more indium gallium nitride (InGaN) nanodisks disposed on each of the n-type GaN nanorods, a p-type GaN nanorod array consisted of one or more p-type GaN nanorods, where one p-type GaN nanorod is disposed on top of the one ore more InGaN nanodisks disposed on each of the n-type GaN nanorods, and a second electrode ohmic contacts with the p-type GaN nanorod array.
發光二極體及其製造方法 | LIGHT EMITTING DIODE AND PROCESS FOR FABRICATING THE SAME | 中華民國：I370558 美國：7,663,153 | 國立清華大學 100% | 宣融,趙主立,顧浩民,黃承揚,趙煦 | 光電光學 | 一種發光二極體，至少包括一個基板、一個鋸齒狀多層膜、一層第一形態半導體層、一層主動發光層以及一層第二形態半導體層。其中鋸齒狀多層膜是利用自我複製式光子晶體(autocloning photonic crystal)製作方法，在第一形態半導體層底下相對於主動發光層處形成。由於這層鋸齒狀多層膜存在於發光二極體之基板上，所以可將主動發光層背面發散之光線經由此結構反射回收再次利用，使所有光線均集中正向出光，提升發光二極體之光汲取效率。
| Flux Linkage Compensator for Uninterruptible Power Supply | 中華民國：I371901 美國：8,237,426 | 國立清華大學 100% | 陳淯星,鄭博泰 | 電子電機 | 自行申請補件 | The present invention discloses a flux linkage compensator, which applies to an UPS system and comprises a load transformer flux linkage observer, a compensation voltage command generator, and a flux linkage command generator. The load transformer flux linkage observer generates a load transformer flux linkage signal. The flux linkage command generator generates a flux linkage command signal. The difference between the load transformer flux linkage signal and the flux linkage command signal forms a flux linkage deviation signal. The compensation voltage command generator generates a voltage compensation signal to make the flux linkage deviation signal approach zero. Thereby, the flux linkage compensator can compensate for the flux linkage deviation occurring in starting the UPS system. Thus, the present invention can perform voltage compensation fast and reliably and inhibit the inrush current effectively.
| System and Generation Method of Remote Objects with Network Streaming Ability | 中華民國：I339522 美國：8,239,560 | 國立清華大學 100% | 鐘凱馨,楊智傑,張祐豪,陳崇凱,李政崑 | 資訊工程 | 自行申請補件
具有效率上升特性之有機發光二極體 | Organic light-emitting diode device with efficiency roll-up property | 中華民國：I517471 美國：8,237,884 | 國立清華大學 100.00% | 王怡珊,周卓煇 | 材料化工,光電光學 | The present invention relates to an organic light-emitting diode device with efficiency roll-up property, comprising: a first conductive layer, a hole injection layer, a host light-emitting layer, a guest light-emitting layer, an electron transportation layer, a second conductive layer, and an electron injection layer, wherein when the guest light-emitting layer is doped in the host light-emitting layer after being appropriately selected and the value of .parallel..DELTA..sub.EHOMO︱-︱.DELTA.E.sub.LUMO.parallel. approaches to zero, such that the color light emitted by the host light-emitting layer performs the property of current efficiency roll-up.
可調焦距之透鏡 | Lens with Adjustable Focal Length | 中華民國：I323349 大陸：688090 德國：1873560 日本：5089116 法國：1873560 美國：7,605,984 義大利：1873560 英國：1873560 | 國立清華大學 100% | 張家銘,鄭至成,葉哲良 | 光電光學 | A lens device with an adjustable focal length is provided. The lens device includes a non-conductive liquid droplet, which is surrounded by air or immiscible liquids. The non-conductive liquid droplet is placed on a bottom plate. The bottom plate includes a set of first electrodes. The set of first electrodes is disposed in such a way that the set of first electrodes are capable of being selectively biased to respectively create a first voltage potential difference between the liquid droplet and each of the set of first electrodes. With the first voltage potential differences, a dielectric force is induced, and the profile of the non-conductive liquid droplet is adjustable. Thus, the focal length of the lens is adjustable.
可調焦距之透鏡 | Lens with Adjustable Focal Length | 中華民國：I323349 大陸：688090 德國：1873560 日本：5089116 法國：1873560 美國：7,605,984 義大利：1873560 英國：1873560 | 國立清華大學 100% | 鄭至成,張家銘,葉哲良 | 光電光學 | A lens device with an adjustable focal length is provided. The lens device includes a non-conductive liquid droplet, which is surrounded by air or immiscible liquids. The non-conductive liquid droplet is placed on a bottom plate. The bottom plate includes a set of first electrodes. The set of first electrodes is disposed in such a way that the set of first electrodes are capable of being selectively biased to respectively create a first voltage potential difference between the liquid droplet and each of the set of first electrodes. With the first voltage potential differences, a dielectric force is induced, and the profile of the non-conductive liquid droplet is adjustable. Thus, the focal length of the lens is adjustable.
可調焦距之透鏡 | Lens with Adjustable Focal Length | 中華民國：I323349 大陸：688090 德國：1873560 日本：5089116 法國：1873560 美國：7,605,984 義大利：1873560 英國：1873560 | 國立清華大學 100% | 張家銘,鄭至成,葉哲良 | 光電光學 | A lens device with an adjustable focal length is provided. The lens device includes a non-conductive liquid droplet, which is surrounded by air or immiscible liquids. The non-conductive liquid droplet is placed on a bottom plate. The bottom plate includes a set of first electrodes. The set of first electrodes is disposed in such a way that the set of first electrodes are capable of being selectively biased to respectively create a first voltage potential difference between the liquid droplet and each of the set of first electrodes. With the first voltage potential differences, a dielectric force is induced, and the profile of the non-conductive liquid droplet is adjustable. Thus, the focal length of the lens is adjustable.
可調焦距之透鏡 | Lens with Adjustable Focal Length | 中華民國：I323349 大陸：688090 德國：1873560 日本：5089116 法國：1873560 美國：7,605,984 義大利：1873560 英國：1873560 | 國立清華大學 100% | 張家銘,鄭至成,葉哲良 | 光電光學 | A lens device with an adjustable focal length is provided. The lens device includes a non-conductive liquid droplet, which is surrounded by air or immiscible liquids. The non-conductive liquid droplet is placed on a bottom plate. The bottom plate includes a set of first electrodes. The set of first electrodes is disposed in such a way that the set of first electrodes are capable of being selectively biased to respectively create a first voltage potential difference between the liquid droplet and each of the set of first electrodes. With the first voltage potential differences, a dielectric force is induced, and the profile of the non-conductive liquid droplet is adjustable. Thus, the focal length of the lens is adjustable.
供液體透鏡用的光軸定位裝置 |  | 中華民國：I369506 大陸：740244 日本：4746025 美國：7,936,520 | 國立清華大學 100% | 葉哲良 | 光電光學 | 本發明提供一種用於一液體透鏡之光軸定位裝置。該光軸定位裝置包含一透明的基材、一對稱的電極結構及一透明的絕緣層。該電極結構係能夠供應一電場，並且定義一電極中心軸。該絕緣層其本身提供一光軸定位結構，該光軸定位結構係環繞地對稱於該電極中心軸。特別地，在該電極結構沒有提供該電場之情況下，該液體透鏡之一光軸與該電極中心軸係大致共軸。 | 自行申請補件
| Passive Micro Fuel Cell | 美國：8,227,129 | 國立清華大學 100% | 曾繁根 | 材料化工,能源科技 | An efficient and passive micro fuel cell includes an anode plate, a reaction plate, a cathode plate and a condensation plate. The anode plate draws a dilute solution of methanol from a fuel tank to delivery to a series of upper oxidation reaction room through micro-channels by thermal capillarity. The condensation plate separates carbon dioxide and vapor from each other. Meanwhile, the methanol solution is delivered to a plurality of lower oxidation reaction rooms. Protons pass through the inner walls of the reaction holes and a porous membrane layer and arrive in the lower reduction reaction rooms. The lower reduction reaction rooms and the lower oxidation reaction rooms have reaction holes whose inner walls have carbon nanotubes and catalysts. A plurality of upper reduction reaction rooms delivers oxygen for the reduction reaction and drains the reduced water at the same time. | 自行申請補件
| ORGANIC LIGHT-EMITTING DIODE DEVICE AND MANUFACTURING METHOD THEREOF | 中華民國：I446822 美國：8,222,806 | 國立清華大學 100.00% | 吳明軒,周卓煇 | 光電光學 | An organic light-emitting diode (OLED) device and a manufacturing method thereof are provided. The OLED device comprises more than one light emitting layer. The emissive zone is capable to emit red or long wavelength visible light near the cathode, and emit blue or short wavelength visible light near the anode. The device emits visible light with a lower color temperature at low voltages, and emits visible light with a higher color temperature at higher voltages. By adjusting the input voltage, the device is capable to emit white light or other color lights with desired color temperature.
應用中斷服務之同步側寫方法 | INTERRUPTION-BASED CONCURRENT PROFILING METHOD | 中華民國：I368170 | 國立清華大學 100.00% | 林俊佑,金仲達 | 資訊工程 | 本發明提出一種應用中斷服務之同步側寫方法，其係應用於無線感測器，該方法包含：程式前處理步驟，在編譯無線感測器之使用者程式前，轉譯該使用者程式為中介程式，自其中找出複數個使用者設計函式，並將側寫程式分別安插於各使用者設計函式開頭，及其中用來產生該等函式之複數組側寫資料，接著重新編譯該中介程式，並產生函式列表；分時執行步驟，其於執行該使用者程式時，利用執行於系統軟體之中斷服務程序，接收動態分時程序所產生之切換訊號，切換目前執行之該使用者程式為該側寫程式，接著透過無線通訊模組之控制程序將複數組側寫資料傳送至執行於資料蒐集端之側寫程式分析器，然後切換回該原使用者程式；及側寫資訊分析步驟，利用該側寫程式分析器統計側寫資料及顯示該無線感測器傳送之該等側寫資料。
高分子量分子型有機發光二極體及其製造方法 | HIGH-MOLECULE-BASED ORGANIC LIGHT-EMITTING DIODE AND FABRICATION METHOD THEREOF | 美國：8,216,634 | 國立清華大學 100.00% | Chun-Jang Wang,Wei-Ben Wang,周卓煇,Yu-Chiao Chung,Mao-Feng Hsu | 光電光學 | The present invention discloses a high-molecule-based organic light-emitting diode (OLED) and a fabrication method thereof. The high-molecule-based OLED comprises a layer selected from a group consisting of an organic emissive layer, a first emission-auxiliary layer and a second emission-auxiliary layer. The organic emissive layer, first emission-auxiliary layer or second emission-auxiliary layer comprises a molecular material having a molecular weight of larger than approximately 730 g mol.sup.-1, and is formed by a solution-process.
| REFERENCE CURRENT GENERATOR FOR RESISTANCE TYPE MEMORY AND METHOD | 美國：8,213,213 | 國立清華大學 100.00% | 邱必芬,林谷峰,張孟凡 | 電子電機 | A reference current generator for a resistance type memory and a method thereof is disclosed. The reference current generator comprises N parallel circuit sets. Each of the N parallel circuit sets is formed with at least one first reference element and second reference elements connected in parallel. The number of the first reference elements plus the number of the second reference elements is N. The resistance value of first reference elements (a first resistance value) is not equal to the resistance value of the second reference elements (a second resistance value). An equivalent resistance provided with a equivalent resistance value between the first and second resistance value is formed by connecting the N parallel circuit sets in series between an input terminal and output terminal. A reference current is outputted from the output terminal by applying an operation voltage to the input terminal.
| Compression Method for Display Frames of QFHD(Quad Full High Definition) Resolution and System Thereof | 中華民國：I382766 美國：8,213,520 | 國立清華大學 100.00% | 林永隆,楊惠婷 | 資訊工程 | A compression method and a compression system for display frames of QFHD (quad full high definition) resolution are provided and applied to the image encoding/decoding environment of the H.264/AVC image encoding standard of the QFHD resolution and the effective dictionary base compression and de-compression algorithm, the image data compression rate can be tremendously raised at the resolution of 1080 HD (High Definition) content and the average memory data rate is greatly decreased. Hence only a bus with a lower frequency as 57 MHz can be done for the real-time of the resolution of 1080 HD content.
因子分析系統及其分析方法 | FACTOR ANALYSIS SYSTEM AND ANALYSIS METHOD THEREOF | 美國：8,200,528 | 國立清華大學 100% | 胡志翰,簡禎富 | 工業工程 | A factor analysis system and method thereof is disclosed. The factor analysis system comprises a data receiving module for receiving a plurality of factors having influence on a target total value, a plurality of base values corresponding to the factors, and a target improvement percentage; a first computing unit for computing a reference target total value and a plurality of upgraded target total values; a second computing unit using the upgraded target total values and the reference target total value to compute the sensitivity of each of the factors; and a processing module for multiplying a factor improvement of each factor in percentage point by the factor sensitivity of each factor to obtain the level of contribution of each factor to the target total value. Through the factor analysis, a decision maker can decide the optimal combination of different factor improvements for achieving the planned target total value.
| METHOD FOR INSTRUCTION PIPELINING ON IRREGULAR REGISTER FILES | 中華民國：I396132 美國：8,200,944 | 國立清華大學 100.00% | 陳崇凱,曾令驊,李政崑 | 電子電機 |  | A method for pipelining instructions on a PAC processor includes determining a minimum initial interval, and grouping the instructions so that the operands of dependent instructions are assigned to the same local register file. The virtual registers of the instructions that have data dependency across the first functional unit and the second functional unit are assigned to a global register file. The instructions are then modulo scheduled based on a current value of initial interval. The virtual registers of the scheduled instructions are allocated to the corresponding register files. If the allocation fails, a set of virtual registers is transferred from the first or second register file to the global register file.
高破裂強度基板、增加基板破裂強度之結構及其方法 |  | 中華民國：I366252 美國：9,797,069 | 國立清華大學 100% | 葉哲良 | 能源科技,光電光學 | 本發明揭露一種高破裂強度之基板。根據本發明之基板包含複數個奈米結構。基板具有一上表面，而複數個奈米結構係由基板之上表面突出而形成。藉由該複數個奈米結構的形成，基板本身之破裂強度被提昇。
Energy harvesting system | Energy harvesting system | 中華民國：I409612 美國：8,188,703 | 國立清華大學 100.00% | 周百祥,陳建穎 | 資訊工程 | An energy harvesting system includes: an energy harvesting unit for converting energy from a natural energy source into an electrical power signal; a power point tracking unit including a current tracing module capable of detecting a current of the electrical power signal, and a boundary control module; a microcontroller including a voltage detecting module capable of detecting a voltage of the electrical power signal, and a computing module for determining a maximum power point with reference to the voltage and the current of the electrical power signal, the boundary control module generating a switch control voltage signal with reference to the maximum power point; a storage unit capable of storing energy; and a pulse frequency modulation regulator for converting the electrical power signal into an intermediate signal with reference to the switch control voltage signal for subsequent storage of energy of the intermediate signal in the storage unit.
有機發光二極體及其製造方法 | ORGANIC LIGHT EMITTING DIODE AND MANUFACTURING METHOD THEREOF | 中華民國：I437911 大陸：1333499 美國：8,188,490 | 國立清華大學 100.00% | 曾國晏,周卓煇 | 材料化工,光電光學 | The present invention discloses an organic light emitting diode and a manufacturing method thereof. The OLED comprises a first electrode, a first hole-transporting layer disposed on the first electrode, a second hole-transporting layer disposed on the first hole-transporting layer, a first light-emitting layer disposed on the second hole-transporting layer, an electron-transporting layer disposed on the first light-emitting layer, an electron injection layer disposed on the electron-transporting layer and a second electrode disposed on the electron injection layer. The energy level of the first light-emitting layer in the lowest unoccupied molecular orbital is lower than that of the second hole-transporting layer, and the thickness of the first hole-transporting layer is larger than that of the second hole-transporting layer.
| Electro-Optic Bragg Deflector and Method of Using It as Laser Q-Switch in an actively Q-Switched Laser and an actively Q-Switched Wavelength-Conversion Laser | 美國：8,184,667 | 國立清華大學 100.00% | 林碩泰,蔣安忠,張癸五,黃衍介,林彥穎 | 光電光學 | The configurations of an electro-optic Bragg deflector and the methods of using it as a laser Q-switch in a Q-switched laser and in a Q-switched wavelength-conversion laser are provided. As a first embodiment, the electro-optic Bragg deflector comprises an electrode-coated electro-optic material with one of a 1D and a 2D spatially modulated electro-optic coefficient. When a voltage is supplied to the electrodes, the electro-optic material behaves like a Bragg grating due to the electro-optically induced spatial modulation of the refractive index. The second embodiment relates to an actively Q-switched laser, wherein the electro-optic Bragg deflector functions as a laser Q-switch. The third embodiment of the present invention combines the Q-switched laser and a laser-wavelength converter to form a Q-switched wavelength-conversion laser, wherein the EO Bragg deflector can be monolithically integrated with a quasi-phase-matching wavelength converter in a fabrication process.
| METHOD OF STREAMING REMOTE PROCEDURE INVOCATION FOR MULTI-CORE SYSTEMS | 中華民國：I384374 美國：8,185,898 | 國立清華大學 100.00% | 謝坤員,李政崑 | 資訊工程 | A method of streaming remote procedure invocation for multi-core systems to execute a transmitting thread and an aggregating thread of a multi-core system comprises the steps of: temporarily storing data to be transmitted; activating the aggregating thread if the amount of the temporarily stored data is equal to or greater than a threshold and the aggregating thread is at pause status; pausing the transmitting thread if there is no space to temporarily store the data to be transmitted; retrieving data to be aggregated; activating the transmitting thread if the amount of the data to be aggregated is less than a threshold and the transmitting thread is at pause status; and pausing the aggregating thread if there is no data to be retrieved.
偵測致死細胞的方法與材料及其應用 | METHODS AND COMPOSITIONS FOR DETECTION OF LETHAL CELL AND USES THEREOF | 中華民國：I391660 加拿大：2772643 大陸：1486163 日本：5747419 歐盟：2473621 澳洲：2010291710 美國：8,178,307 | 國立清華大學 100.00% | 楊孝德 | 生化醫藥 | The present invention relates to methods and compositions for identifying and detecting lethal cell useful for monitoring disease status and therapy response in various types of cancer patients regardless of the etiological origin of the cancer and uses thereof.
具主動姿態控制功能之電子設備 |  | 中華民國：I363953 美國：8,106,789 | 國立清華大學 100% | 宋震國,楊翌玲 | 電子電機 | 一種具主動姿態控制功能之電子設備包含一本體組件、一加速規、一驅動裝置及一控制器。本體組件包含一第一本體及與第一本體樞接之一第二本體。加速規安裝於本體組件上，用以感測本體組件之一加速度以輸出一加速度訊號。驅動裝置安裝於本體組件，用以驅動第一本體及第二本體之至少一者。控制器安裝於本體組件，並電連接至加速規及驅動裝置，用以接收加速度訊號，判斷加速度訊號是否大於一預定值，並於加速度訊號大於預定值時，控制驅動裝置調整第一本體與第二本體之間之一夾角。 | 自行申請補件
| STACKED MULTI-CHIP | 中華民國：I422009 美國：8,174,126 | 國立清華大學 100.00% | 陳賢徳,黃婷婷 | 資訊工程,電子電機 |  | A stacked multi-chip comprises a base layer, a first chip, a first stacked chip and at least one second stacked chip. The base layer comprises a mounting panel and a redistributed layer. The redistributed layer is mounted on the mounting panel. The first chip comprises an electrically non-conductive layer and a connective layer. The electrically non-conductive layer comprises a TSV channel. The connective layer abuts the redistributed layer. The first stacked chip is mounted on the first chip and comprises an electrically non-conductive layer and a connective layer. The electrically non-conductive layer comprises a TSV channel that is connected to the TSV channel of the first chip. The second stacked chip is mounted on the first stacked chip and comprises an electrically non-conductive layer and a connective layer. The electrically non-conductive layer comprises a TSV channel. The connective layer is connected to the connective layer of the first stacked chip.
莽草酸代謝途徑之抗菌藥物之發展 | Method of Inhibiting the Growth of Helicobacter Pylori | 美國：8,175,860 | 國立清華大學 100% | 王雯靜,鄭文琦,楊進木 | 生化醫藥 | A method of identifying a drug candidate to a target protein for inhibiting shikimate pathway comprising (a) performing a molecular program for computing a molecule conformation and orientation relative to an active site of the target protein and selecting top-rank molecules, (b) generating protein-molecule interacting profiles and identifying conserved interactions and pharmacophore spots, (c) developing homologous pharmacophore models for identifying pharmacophore hot spots, (d) rescoring molecules selected from step (a) by their homologous pharmacophore scores, (e) selecting potential molecules having the highest homologous pharmacophore scores, and (f) acquiring corresponding real compounds of the potential molecules selected from step (c) and identifying their inhibitory activity on the target protein by bioassay. | 自行申請補件
| Offset Cancellation Current Mirror and Operating Method Thereof | 美國：8,169,255 | 國立清華大學 100.00% | 沈欣彰,劉家驥,張孟凡 | 電子電機 |  | The present invention discloses an offset cancellation current mirror and method thereof. The offset cancellation current minor comprises a first current mirror, a second current minor, switches and resistors. The first current minor comprises two transistors and a capacitance, the capacitance is used to store an electrical potential difference when the switches are turned on in ways of connecting the first current mirror with the resistor. When the switches is turned off in ways of disconnecting the first current mirror with the resistor and connecting the first current mirror with the second current minor, the electrical potential difference stored in the capacitance is used to correct the difference of the two transistors due to manufacture process.
用於低密度奇偶檢查碼之解碼方法及系統 | DECODING METHOD AND SYSTEM FOR LOW-DENSITY PARITY CHECK CODE | 中華民國：I363500 | 國立清華大學 100% | 吳宗晟,楊宗杰,翁詠祿 | 資訊工程 | 一種用於低密度奇偶檢查碼之解碼方法，其藉由一系列區塊碼建構出一系列奇偶檢查矩陣；從系列奇偶檢查矩陣獲得一恆等奇偶檢查矩陣；將恆等奇偶檢查矩陣分成一奇數恆等奇偶檢查矩陣及一偶數恆等奇偶檢查矩陣，其中奇數恆等奇偶檢查矩陣由恆等奇偶檢查矩陣之奇數列組成，偶數恆等奇偶檢查矩陣由恆等奇偶檢查矩陣之偶數列組成；以及依據奇數恆等奇偶檢查矩陣及偶數恆等奇偶檢查矩陣而解碼系列區塊碼。 | 自行申請補件
具交互耦合膜之電感元件 | INDUCTOR WITH EXCHANGE-COUPLING FILM | 中華民國：I363359 | 國立清華大學 100.00% | 蔣肇謙,江若帆,萊思慕 夏恩,賴志煌 | 材料化工 | 本發明提供一種具交互耦合膜之電感元件，包含：一基材、一形成於該基材上的絕緣膜、一埋於該絕緣膜內的螺旋狀導體，及至少一交互耦合膜。該交互耦合膜是疊置於該絕緣膜，或夾置於該基材與絕緣膜之間。
側鏈帶有兩種以上具階梯式離子化位能（或電子親和性）載子傳輸基團之發光共軛高分子及其在發光二極體上之應用 | Electroluminescent Materials Grafted with Charge Transport Moieties Having Graded Ionization Potential or Electrophilic Property and Their Application in Light-Emitting Diodes | 中華民國：I362409 | 國立清華大學 100.00% | 黃智偉,陳壽安,劉景洋,彭剛勇 | 材料化工,光電光學 | 本發明係提供一種新穎的共軛發光高分子材料，其側鏈含有相對於主鏈具階梯式離子化位能(或電子親和性)的載子傳輸基團，該載子傳輸基團可為電洞基團傳輸基團，例如三苯胺、咔唑、芳香族叔胺、芳香族季胺鹽、雜環芳香族叔胺、雜環芳香族季胺鹽、取代的芳香族叔胺、取代的芳香族季胺鹽、取代的雜環芳香族叔胺，取代的雜環芳香族季胺鹽；或為電子傳輸基團例如二唑、噻二唑、三唑、吡啶、嘧啶等。本發明所得到的高分子材料可以發出涵蓋可見光區的不同光色的光。具有此材料的有機發光二極體(PLED)可應用於指示器、照明設備及各種顯示器例如行動電話、數位照相機、呼叫器、筆記型電腦、PDA、鐘錶、掌上型遊樂器、廣告看板等。
| Method for Immobilizing Glycoprotein | 美國：8,153,387 | 國立清華大學 100.00% | 陳玉如,林俊成,陳穆麟,林伯樵,陳淑華 | 生化醫藥 | A method for immobilizing glycoprotein is disclosed. A surface is provided. Next, a boronic acid is contacted to the surface. The boronic acid is represented as Y－－R－－B－－(OH).sub.2 and includes a boronic acid group (B－－(OH).sub.2), a linker R, and a functional group Y, in which the boronic acid is bonded to the surface via the functional group Y. A glycoprotein is contacted to the boronic acid, wherein two spatially adjacent hydroxyl groups of a carbohydrate chain form a boronate ester with the boronic acid group of the boronic acid to immobilize the glycoprotein. The goal of site－specific and covalent protein immobilization without interfering the binding affinity of an antibody to antigen may be thus achieved with the reaction of boronic acid and the carbohydrate chain of Fc region.
液體透鏡之封裝結構 | Package Structure of Liquid Lens | 中華民國：I378265 美國：8,149,513 | 國立清華大學 100% | 王培仁,葉哲良 | 電子電機 | The invention discloses a package structure of a liquid lens which includes a first substrate and an electrode on the first substrate. The package structure includes a second substrate, a first sleeve, a second sleeve, a first circular member, and a second circular member. The first substrate is fixed at the first sleeve to form a holding chamber for receiving a first dielectric liquid and a second dielectric liquid. The second substrate is disposed on the liquid lens and fixed at the second sleeve. The first sleeve is fixedly connected inside the first sleeve and the second substrate. The second circular member is disposed on the first circular member. The first and second circular member are located and urged between the first sleeve and the second sleeve to form a reserved expansion chamber.
| DIELECTRIC RESONATOR FOR NEGATIVE REFRACTIVITY MEDIUM | 中華民國：I423516 美國：8,149,181 | 國立清華大學 100.00% | Cheng-Kuang Chen,Yue-Jun Lai,嚴大任 | 材料化工 | A dielectric resonator for a negative refractivity medium, which is coupled to a plurality of substrates, comprises at least one crystal unit, at least one first crystal cube and at least one second crystal cube. The crystal units are arrayed on the substrate. On an identical substrate, each crystal unit has a first spacing with respect to one adjacent crystal unit and a second spacing with respect to another adjacent crystal unit. The first spacing is vertical to the second spacing. Each crystal unit has one first crystal cube and one second crystal cube. A third spacing exists between the first and second crystal cubes. The first and second crystal cubes have a permittivity greater than 20. The present invention adopts the negative refractivity medium to achieve lower dielectric loss. Further, the present invention features isotropy and has low fabrication cost and high industrial utility.
固態可調式微光學裝置及方法 |  | 中華民國：I360667 美國：7,623,303 | 國立清華大學 100.00% | 陳文誌,童璽文,李思源,方維倫 | 機械結構,光電光學 | 本案係指一種固態可調式微光學裝置，其包含具有一外框和一內框的一第一環，包含一圓弧表面且設置於該第一環上的一微透鏡，以及耦接於該第一環以變形該微透鏡的一變形裝置，其中，該外框和該內框至少其中之一非圓形。
嗜酸性陽離子蛋白之肝素結合位及其用途 |  | 中華民國：I359664 美國：7,595,374 | 國立清華大學 100.00% | 張大慈,林淑娟,范丹琪 | 生化醫藥 | 一種降低嗜酸性球毒素之組合物，其包含肝素、有效的肝素分解酵素抑制劑、或是含有以下序列的多肽：BZBXBX、XBBBXXBX,XBBXBX、BBXXBBBXXBB、BXBBXB、XBBBXXBBBXXBBX或TXXBXXTBXXXTBB，其中X為任何胺基酸、Z為芳香族胺基酸、B為鹼性胺基酸、T則為轉折。
| Image Preprocessing System for 3D Image Database Construction | 中華民國：I378402 美國：8,126,247 | 國立清華大學 100.00% | 張修明,莊朝鈞,謝昌煥,陳永昌,李秉璋,荊宇泰,江安世 | 生化醫藥,資訊工程 | The present invention discloses an image preprocessing system, which includes a processing unit; an image preprocessing unit coupled to the processing unit to preprocess image slice data, wherein the image preprocessing unit includes an image fusion module to estimate missing values between different image slice data and an image stitching module to stitch different image slice data into stitched image data; and a database coupled to the processing unit to store the preprocessed image slice data.
一維奈米材料之轉印方法 |  | 中華民國：I394708 美國：8,119,504 | 國立清華大學 100% | 蔡宗岩,戴念華 | 材料化工 | A method for transferring a nano material formed on a first substrate through deposition techniques to a second substrate, includes: (A) contacting the second substrate with a free end of the nano material on the first substrate; (B) heating the first substrate so that heat is conducted substantially from the first substrate through the nano material to the second substrate to soften a contact portion of a surface of the second substrate that is in contact with the free end of the nano material; (C) after step (B), cooling the second substrate so as to permit hardening of the contact portion of the surface of the second substrate and solid bonding of the nano material to the second substrate; and (D) after step (C), removing the first substrate from the nano material.
燃料電池之燃料供應裝置與發電單元整合構造 |  | 中華民國：I358844 | 國立清華大學 100.00% | 沈家傑,周哲平,彭宗平 | 能源科技 | 本發明係提供一種燃料電池之燃料供應裝置與發電單元整合構造，所述燃料電池係包括燃料儲存裝置、發電單元以及封裝構造；其技術特點主要係將該所述燃料儲存裝置整併結合於該發電單元之任一側部或其內部所預留之空間處，藉此而能縮減燃料輸送管的設置，達到提昇燃料電池運作效率以及縮減燃料電池體積而利於輕小化設計之實用進步性。
| Method for Sustained Expression of An Exogenous Gene | 美國：8,110,183 | 國立清華大學 100% | 羅文鑫,胡育誠 | 生化醫藥 | A method for sustained expression of an exogenous gene forms a circular episomal plasmid to solve the problem of transient expression of baculovirus in the transduced mammalian cells caused by the dilution and degradation when mammalian cells replicate and also prevents dysfunctional cell metabolism. | 自行申請補件
| Electronic Apparatus with Active Posture Control Function | 中華民國：I363953 美國：8,106,789 | 國立清華大學 100% | 宋震國,楊翌玲 | 電子電機 | An electronic apparatus with an active posture control function includes a body assembly, an accelerometer, a driving device and a controller. The body assembly includes a first body and a second body pivotally connected to the first body. The accelerometer mounted on the body assembly senses acceleration of the body assembly to output an acceleration signal. The driving device mounted on the body assembly drives at least one of the first body and the second body. The controller, mounted on the body assembly and electrically connected to the accelerometer and the driving device, receives the acceleration signal, judges whether the acceleration signal is higher than a predetermined level, and controls the driving device to adjust an included angle between the first body and the second body when the acceleration signal is higher than the predetermined level. | 自行申請補件
| Ultra-Nanocrystalline Diamond as a Biomaterial for Enhancing Proliferation and Differentiation of Neural Stem Cells | 美國：8,101,409 | 財團法人國家衛生研究院 50% ,國立清華大學 50% | 陳盈潔,戴念華,邱英明,李東慶 | 材料化工,生化醫藥 | Compositions for promoting growth and/or differentiation of a stem cell are disclosed. The composition comprises: a) a diamond film; b) a stem cell cultured on the diamond film; and c) a medium bathing the stem cell. The stem cell may be a mammalian neural stem cell and the diamond film may comprise a hydrogen-terminated or an oxygen-terminated surface. The hydrogen-terminated surface promotes proliferation and differentiation of a neural stem cell into neurons, and the oxygen-terminated surface promotes a neural stem cell to proliferate and differentiate into oligodendrocytes.
| BROADBAND HIGH OUTPUT CURRENT OUTPUT STAGE | 美國：8,098,099 | 國立清華大學 100.00% | 許育豪,高旻聖,吳仁銘 | 通信傳輸 |  | A broadband high output current output stage includes at least one first differential pair for enhancing the bandwidth. A second differential pair is further disposed in the circuit. The second differential pair is coupled to one of the first differential pair, such that a large output voltage swing is distributed to all transistors to avoid breakdowns thereof. A feedback unit is connected between each bias unit and the first differential pair. The first compensation unit compensates the electric characteristic of the high-frequency zero of the feedback unit and the bias unit, thereby broadening the linear bandwidth of the frequency response. The second compensation units are disposed between the first differential pairs. Each second compensation unit compensates the high-frequency zero of the node where each two first differential pairs are cascaded, thereby further broadening the linear bandwidth of the frequency response.
CPSARST-高效能蛋白質環形序列重組搜尋比對工具 |  | 中華民國：I356103 | 國立清華大學 100% | 呂平江,羅惟正 | 生化醫藥 | 本發明提出一項有效地偵測環形序列重組之方法，該方法包括下列步驟(a)係將一欲比對之蛋白質結構執行一轉換法得到第一個代碼字串，其中轉換法係指將蛋白質三級結構轉換為一級序列的拉馬銓德朗氏轉換法；(b)重複步驟(a)之第一個代碼字串得到第二個代碼字串；(c)將第一個及第二個代碼字串與一已知字串進行比對，求得字串之相似度計分(Simularity Score)數值及期望值(E值)；以及(d)當相似度計分DL/相似度計分NL＞1，和-log10(E值DL/E值NL)＞-0.5時，即為環形序列重組情形產生之序列。 本發明還可進一步找出序列重組的位置，其方法包括：(i)當環形序列重組發生時，第二個拉馬銓德朗氏碼結構字串與已知字串比對後會出現一最佳區間；其中最佳區間介於第二個拉馬銓德朗氏碼結構字串的q1及q2區間；而介於已知字串的s1至s2區間；以及(ii)決定重組的位置為q1-s1＋1。 | 自行申請補件
METHOD FOR REPAIRING MEMORY AND SYSTEM THEREOF | 記憶體之修復方法及其系統 | 中華民國：I375959 美國：8,095,832 | 國立清華大學 100.00% | 李旻昇,吳誠文 | 電子電機 | A method for repairing a main memory comprises the steps of: utilizing a spare memory to repair a main memory, wherein the spare memory includes a plurality of spare memory units; allocating a spare memory unit; determining whether available permutations of the allocated spare memory unit cover a newly found defect in the main memory; removing permutations of the spare memory unit failing to cover newly found defects in the main memory; and allocating another spare memory unit to repair the newly found defects if available permutations of the allocated spare memory unit fails to cover the newly found defects.
| FLASH MEMORY CELL | 美國：8,093,649 | 國立清華大學 100% | 林崇榮,金雅琴 | 電子電機 | A flash memory cell includes a substrate, a source, a drain, a first oxide, a second oxide, a floating gate and a control gate. The source and a drain are formed in the substrate separately, and are doped with N-type ions. The first oxide is formed on the substrate. The floating gate is formed on the first oxide, wherein the floating gate is doped with P-type ions. The second oxide formed on the floating gate. The control gate formed on the second oxide.
Current Sensing Amplifier and Method Thereof | 電流感測放大器及其方法 | 中華民國：I437574 美國：8,072,244 | 國立清華大學 100.00% | 劉家驥,沈欣彰,張孟凡 | 電子電機 | The present invention relates to a current sensing amplifier and a method thereof. The current sensing amplifier comprises a first current path, a second current path, a first capacitor, a second capacitor and a latch circuit. When a first current and a second current flow in the first current path and the second current path respectively, the first and second capacitor may be charged by the first current and the second current. The first capacitor and the second capacitor may couple the charged voltage to the transistors in the first current path and the second current path when the first and second current path are cut off so as to cancel the effect of offset voltage of the transistors generated during the manufacturing process.
| METHOD FOR GENERATING TEST CASES FOR SOFTWARE PROGRAM | 中華民國：I347519 美國：8,056,058 | 國立清華大學 100.00% | 許志東,張君儒,黃慶育 | 資訊工程 |  | The method for generating test cases for a software program includes the step of setting a plurality of reference points in accordance with a sentence of the software program. The tracing pairs each including an initial test case as well as its adjacent vertex are set if one of them is among the reference points and the other one is not among the reference points. The essential test cases are chosen from the tracing pairs.
| Method for copy propagations for a processor with distributed register file design | 美國：8,051,411 | 國立清華大學 100.00% | 吳中如,陳聖元,李政崑 | 資訊工程 |  | A method for copy propagations of a processor including two clusters, each cluster comprising a first function unit and a second function unit, a first local register file and a second local register file being respectively accessible by the first and second function unit only, and a global register file having a ping-pong structure to access the first and second local register files, the method comprising the steps of: (a) listing possible copy propagation paths between two nodes of a data flow graph; (b) calculating a profit of machine cycles for each of the copy propagation paths according to constraints of the processor; and (c) performing a copy propagation through the copy propagation path if the profit thereof is greater than a threshold value.
磁性聯軸器 | Magnetic coupler | 中華民國：I373571 美國：8,049,586 | 國立清華大學 100% | 馮楚翔 | 機械結構 | A magnetic coupler includes a first body, a second body and a plurality of magnetic elements. The first body has a first front side and a first backside. The first front side is formed with a plurality of positioning slots. The second body has a second front side and a second backside. The second backside is mounted on the first front side. The second body is formed with a plurality of positioning holes penetrating through the second body. Each magnetic element has a first portion and a second portion. The first portions of the magnetic elements respectively penetrate through the positioning holes so that the second portions of the magnetic elements are respectively embedded into the positioning slots.
可動態調整電壓轉換器輸出電壓之控制系統 |  | 中華民國：I351177 美國：7,923,979 | 國立清華大學 100.00% | 曾俊彥,黃柏鈞 | 電子電機 | 本發明之控制系統包含一訊號計算單元、一脈衝寬度調變器、一電壓轉換器、一非線性校正電路及一訊號轉換器。該訊號計算單元、該脈衝寬度調變器、該電壓轉換器及該訊號轉換器依序相連接形成一總體控制迴路。該訊號計算單元係同時接收一系統設定值及一由該訊號轉換器產生的偵測值，運算出一誤差值，以調整該脈衝寬度調變器之輸出值。該電壓轉換器及該非線性校正電路形成一區域性控制迴路，可即時有效校正控制輸入該電壓轉換器之訊號之脈衝寬度，進而降低該電壓轉換器的功率消耗及提供有效的保護機制。
太陽能收集/儲存模組及其製造方法 |  | 中華民國：I351112 | 國立清華大學 100% | 葉哲良 | 能源科技 | 本發明提供一種太陽能收集/儲存模組及其製造方法。根據本發明之太陽能收集/儲存模組包含一太陽能電池及一超高電容器。該太陽能電池用以收集一太陽能並且將該太陽能轉換成一電荷流。該太陽能電池包含一基材以及形成於該基材之一下表面上之一導電層。該超高電容器包含與該導電層接合之一第一導電板。藉此，該電荷流中之電荷係直接聚積於該超高電容器中。 | 自行申請補件
網路終端設備間資料傳輸以建構網路應用層群播樹的方法 | A MATJOD FOR CONSTRUCTING NETWORK APPLICATION-LAYER MULTICAST TREES BY TRANSMITING DATA AMONG NETWORK TERMINAL EQUIPMENTS | 中華民國：I350672 | 國立清華大學 100.00% | 蔡易陵,林華君 | 資訊工程 | 本發明係提出一種用以計算最小延遲群播樹之啟發式演算法(heuristic algorithm)。在提出的方法中，將傳輸端處理資料所需的時間、傳輸資料所需的時間、以及接收端處理資料所需的時間等三個時間均列入考量。本發明以比習知技術更短的時間，將資料由一個網路終端設備透過網路應用層群播的方式，傳到多個其他網路終端設備，以提升應用層群播的效率。
產生數位電視資料流之方法 | A METHOD OF PRODUCING THE DATA STREAM OF THE DIGITAL TELEVESION | 中華民國：I350694 | 國立清華大學 100.00% | 童韋豪,詹振隆,王家祥 | 資訊工程 | 本發明係關於一種產生數位電視資料流之方法，其包括特定節目資訊之事件資訊表，該事件資訊表具有至少一描述子，該等描述子係包括以下至少一欄位：一描述子標籤欄位，其係用於定義描述子的種類；一描述子長度欄位，用於定義描述子資料部分所使用的總字節數；以及至少一種節目名稱與分類欄位。
| MEMORY REFRESH SYSTEM AND OPERATING METHOD THEREOF | 中華民國：I436362 美國：8,009,498 | 國立清華大學 100.00% | Chih-Wen Cheng,張孟凡 | 電子電機 | A memory refresh system includes a comparative detection circuit, a logic circuit, and a timing circuit. The comparative detection circuit detects a voltage of the storage capacitor of a memory cell of the memory and generates a corresponding digital code by comparing the voltage with a reference voltage. Each memory cell has a corresponding digital code. The combination of the digital codes of the memory cells forms a first state. After a specific period of time, the voltages of the storage capacitors of the memory cells are once detected by the comparative detection circuit, and corresponding digital codes are generated and combined to form a second state. The logic circuit compares the first state and the second state to determining whether or not to change the refresh period of a refresh period detecting process. The timing circuit changes the refresh period according to the determination result of the logic circuit.
離子敏感場效電晶體及其製造方法 | ION SENSITIVE FIELD EFFECT TRANSISTOR AND PRODUCTION METHOD THEREOF | 中華民國：I400443 美國：8,008,691 | 國立清華大學 100% | 果尚志,葉哲良 | 電子電機 | The present invention discloses an ion sensitive field effect transistor, comprising: a GaN/sapphire layer, used as a substrate; an a-InN:Mg epilayer, deposited on the GaN/sapphire layer, used to provide a current path; a first metal contact, deposited on the a-InN:Mg epilayer to provide drain contact; and a second metal contact, deposited on the a-InN:Mg epilayer to provide source contact; and a patterned insulating layer, used to cover the first metal contact, the second metal contact and the a-InN:Mg epilayer, wherein the patterned insulating layer has a contact window defining an exposure area of the a-InN:Mg epilayer.
軟體測試資料之產生方法 | METHOD FOR GENERATING TEST CASES FOR SOFTWARE PROGRAM | 中華民國：I347519 美國：8,056,058 | 國立清華大學 100.00% | 許志東,張君儒,黃慶育 | 資訊工程 | 本發明之軟體測試資料之產生方法包含提供複數個初始測試資料之步驟。依據該軟體的判斷式設定條件成立時的複數個參考點。之後，比對任一之該複數個初始測試資料及其相鄰節點。若其中一個為參考點而另一個不是參考點，則設定該初始測試資料及其相鄰節點為追踪配對。其次，在該追踪配對內篩選出必要測試資料。進而若有一條件未發現任何追踪配對，則由該篩選出之必要測試資料之相鄰節點尋找遺漏之必要測試資料。
微光機電系統中的固態可調式微光學裝置及方法 |  | 中華民國：I346796 | 國立清華大學 100.00% | 陳文誌,方維倫,童璽文,李思源 | 機械結構,光電光學 | 本案係指一種固態可調式微光學裝置，其包含具有一第一外框和一第一內框的一第一環；具有一第一圓弧表面的一第一微透鏡，其設置於該第一環上；具有一第二外框和一第二內框的一第二環，其環繞該第一環；具有一第二圓弧表面的一第二微透鏡，其設置於該第二環上，並覆蓋在該第一環及該第一微透鏡上方；以及一溫度調整裝置，係用以調整該第一環及該第二環至少其中之一的溫度，並藉此變形該第一微透鏡及該第二微透鏡至少其中之一。
用於一靜態隨機存取記憶體之存取單元 |  | 中華民國：I346338 美國：7,710,815 | 國立清華大學 100.00% | 張孟凡 | 電子電機 | 一種存取單元，用於一靜態隨機存取記憶體，該存取單元包含二反相器，利用位元線分別提供二不同之可變電壓給二反相器，以在二反相器間造成不平衡之電流強度，使資料可以寫入該靜態隨機存取記憶體。
無線感測網路上移動式阻斷服務攻擊方法及其防禦方法 | MOBILE JAMMING ATTACK METHOD IN WIRELESS SENSOR NETWORK AND METHOD DEFENDING THE SAME | 中華民國：I346491 | 國立清華大學 100.00% | 徐士卜,陳建銘,孫宏民 | 通信傳輸,資訊工程 | 本案提出一種移動式阻斷攻擊方法及其防禦方法，應用於一無線感測網路。本案的移動式阻斷攻擊方法為一消耗能源阻斷式服務攻擊，具有移動性及學習能力且無法用現有的防禦機制抵擋，因為它能夠攻擊無線感測網路的路由層；本案的移動式阻斷防禦方法利用多重拓樸的機制來抵擋移動式阻斷服務攻擊，縮小被阻斷攻擊所攻陷的範圍，在遭受攻擊時基地台仍可收到回應封包，並可大略定位出受到阻斷攻擊的所在位置或甚至追蹤其軌跡。
| (發明人任職中研院)Method for Preparing Hexose Derivatives | 中華民國：I345569 美國：7,985,856 | 國立清華大學 100.00% | 王正中,洪上程 | 生化醫藥 | A method for preparing hexose derivatives comprises the steps of providing a silylated hexose, treating the silylated hexose with a first carbonyl compound in the presence of a catalyst to form an ketalized hexose, treating the ketalized hexose with a second carbonyl compound followed by treating with a first reductant to form an etherized hexose, and converting the etherized hexose into a target hexose derivative, which can be 2-alcohol hexose, 3-alcohol hexose, 4-alcohol hexose, or a 6-alcohol hexose. In particular, the present invention can prepare the hexose derivatives with highly regioselective scheme to protect individual hydroxyls of monosaccharide units and install an orthogonal protecting group pattern in a one-pot manner.
用於影像壓縮之移動預估方法 | METHOD OF MOTION ESTIMATION FOR IMAGE COMPRESSION | 中華民國：I345915 美國：8,422,557 | 國立清華大學 100.00% | 江振國,費懷忠,賴尚宏 | 資訊工程 | 本發明之用於影像壓縮之移動預估方法首先利用目前圖框及前一圖框中區塊之移動向量決定由3點組成之初始單體。接著，重複替代將該3點中具最大函數值者以較小函數值之點替代形成另一單體，直到該單體3點中之2點收斂至同一點為止。上述之迭代步驟係利用downhill單體搜尋進行，即執行反射、擴展、回縮或縮小等步驟以找出替代的點。本發明亦可利用多重參考圖框的形式，利用目前圖框相對於前複數個圖框之移動向量決定由4點組成之初始單體。接著，重複替代將該4點中具最大函數值者以較小函數值之點替代形成一單體，直到該單體4點中之2點收斂至同一點為止。
(發明人任職中研院)六碳醣衍生物之製備方法 | METHOD FOR PREPARING HEXOSE DERIVATIVES | 中華民國：I345569 美國：7,985,856 | 國立清華大學 100.00% | 王正中,洪上程 | 生化醫藥 | 本發明提出一種六碳醣衍生物之製備方法，其步驟包含提供一矽烷化六碳醣、在一催化劑存在之環境中使用一第一羰基化合物處理該矽烷化六碳醣以形成一縮酮化六碳醣、使用一第二羰基化合物處理該縮酮化六碳醣，其再經由一第一還原劑處理而形成一醚化六碳醣、以及將該醚化六碳醣轉化成一目標六碳醣。
光學元件製造方法 | Method of Manufacturing Optical Components | 中華民國：I401155 美國：7,981,329 | 國立清華大學 100.00% | 方維倫,蕭勝議,李智群 | 光電光學 | A method of manufacturing an optical component is provided. The method comprises steps of providing a first liquid; providing a fluid, disposed above the first liquid, wherein an interface exists between the first liquid and the fluid; providing a polymer precursor at the interface; and solidifying the polymer precursor so as to form the optical component made by a polymer.
| Mode converter and microwave rotary joint with the mode converter | 美國：7,973,613 | 國立清華大學 100.00% | 余博仁,張存續 | 機械結構,電子電機 | A microwave rotary joint comprises a mode converter for converting microwave signals of a TE.sub.01 circular symmetric mode, and the mode converter comprises: two circular waveguides, one end of each of the waveguides has a circular input/output port; and two power dividing structures, each of the power dividing structure has an input/output port and four connecting ports, the four connecting ports are separated and surround each of the circular waveguides and connected to the inside of each of the circular waveguides, the two circular waveguides are integrated as one member through rotating a bearing.
Differential Sensing and TSV Timing Control Scheme for 3D-IC | 三維晶 片之差動感測及矽晶穿孔時序控制結構 | 中華民國：I441190 美國：7,969,193 | 國立清華大學 100.00% | 陳炎輝,吳威震,張孟凡 | 電子電機 | This disclosure uses a differential sensing and TSV timing control scheme for 3D-IC, which includes a first chip layer of the stacked device having a detecting circuits and a relative high ability driver horizontally coupled to the detecting circuits. A sensing circuit is coupled to the detecting circuits by a horizontal line, a first differential signal driver is coupled to the sensing circuit, horizontally. The Nth chip layer of the stacked device includes a Nth relative high ability driver and a Nth differential signal driver formed on the Nth chip layer. The Nth relative high ability driver is vertically coupled to the first relative high ability driver through one relative low loading TSV and (N-2) TSVs to act as dummy loadings. The TSV and (N-2) TSVs penetrate the stacked device from Nth chip layer to first chip layer. The TSV shares same configuration with the (N-2) TSVs. The Nth differential signal driver is vertically coupled to the first differential signal driver through a pair of TSVs and (N-2) pairs of TSVs, vertically. The pair of TSVs and the (N-2) TSVs penetrate the stacked device from the Nth chip layer to the first chip layer. Each of TSV is formed between a first and a second chip layers. Each of TSV is formed between any adjacent two chip layers of the stacked device.
具有二氧化鈦塗層的奈米碳管、二氧化鈦包覆奈米碳管補強高分子複合材料及其等之製備方法 | TiO2-COATED CNT, TiO2-COATED CNT REINFORCING POLYMER COMPOSITE AND METHODS OF PREPARATION THEREOF | 中華民國：I343929 | 國立清華大學 100.00% | 阮韶銘,莊家儀,馬振基 | 材料化工 | 一種奈米碳管/高分子複合材料之製備方法，包含以下步驟：利用溶膠-凝膠法或水熱法於奈米碳管表面包覆一層二氧化鈦，其中二氧化鈦之前軀體與奈米碳管比例為0.3：1至30：1；將已包覆二氧化鈦之奈米碳管以偶合劑改質，使其對高分子具有親和性；及將已改質之二氧化鈦包覆奈米碳管加入於高分子中以增強其機械強度。步驟c)所製備之奈米碳管/高分子材料可加入其他補強纖維可再進一步增強其機械性質
自主性智慧電子鎖系統及其監控方法 |  | 中華民國：I343444 | 國立清華大學 100.00% | 李邦能,周麗珍,劉晉榮,金仲達 | 資訊工程 | 本發明提供一種智慧電子鎖系統及其監控方法，其中該電子鎖系統包含鎖舌、偵測裝置、無線傳輸與控制裝置及鎖控制單元，用以控制該鎖舌之動作。該電子鎖系統亦可藉由無線傳輸與控制裝置之特性搭配中央控制端之應用，可對當下電子鎖本身之狀態做全方位監控。該電子鎖亦可依內建之程式設定，而使得應處於鎖好狀態卻沒有鎖好之電子鎖可自行鎖好。此外，當無線傳輸與控制裝置所發出之無線訊號受到遮蔽物干擾時，利用本發明之電子鎖監控方法仍可達到門鎖自我控制及遠端監控之功效。
| Process of Electrodeposition Platinum and Platinum-Based Alloy Nano-Particles with Addition of Ethylene Glycol | 美國：7,955,488 | 國立清華大學 100.00% | 葉宗洸,蔡春鴻,蔡銘麒 | 材料化工 | An electrodeposition process of platinum and platinum-based alloy nano-particles with addition of ethylene glycol is disclosed. An acidic solution which contains metal chloride includes at least one platinum-based chloride and the alloy thereof, and ethylene glycol are introduced into a reactor as an electrodeposition solution. By applying an external negative potential, platinum particles or platinum-based alloy particles are deposited on the substrate. The above acidic solution is able to provide ionic conductivity during electrodeposition. The added ethylene glycol effectively enhances the removal of chlorine from metal chlorides. Meanwhile, ethylene glycol is used as stabilizer to prevent the particles from aggregation onto the substrate, thereby increasing the dispersion of deposited particles.
| Method of Preparation of a MWCNT/Polymer Composite Having Electromagnetic Interference Shielding Effectiveness | 中華民國：I405801 美國：7,955,654 | 國立清華大學 100% | 馬振基,于國琦,莊家儀,巫勝彥,阮韶銘 | 材料化工 | A method of preparing carbon nanotube/polymer composite having electromagnetic interference (EMI) shielding effectiveness is disclosed, which includes: dispersing multi-walled carbon nanotubes (MWCNT) in an organic solvent such as N,N-Dimethylacetamide (DMAc); dissolving monomers such as methyl methacrylate (MMA) and an initiator such as 2,2-azobisisobutyronitrile (AIBN) in the MWCNT dispersion; and polymerizing the monomers in the resulting mixture at an elevated temperature such as 120.degree. C. to form a MWCNT/PMMA composite. The composite is coated onto a PET film, and the coated PET film alone or a stack of multiple coated PET films can be applied as an EMI shielding material. | 自行申請補件
晶圓級可靠度測試之方法與裝置 | METHOD AND APPARATUS OF WAFER-LEVEL RELIABILITY | 中華民國：I342957 | 國立清華大學 100.00% | 邱福千,鄭義全,黃惠良,侯建杕 | 電子電機 | 一種用於半導體元件中晶圓級可靠度測試之方法與裝置，可同時輸出多組不同溫度、電壓以及電流等測試條件到待測裝置端。一併合器與上述各條件施加電路以及待測裝置連接，可偵測待測裝置端各項受試項目並判定其裝置狀態，並透過與施加電路連接的回饋網路來監控並穩定各項測試條件。
供液體透鏡用的光軸定位裝置 |  | 中華民國：I369506 大陸：740244 日本：4746025 美國：7,936,520 | 國立清華大學 100% | 葉哲良 | 光電光學 | PROBLEM TO BE SOLVED: To provide an optical axis alignment device for a liquid lens. SOLUTION: The optical axis alignment device includes a transparent substrate, a symmetric electrode structure, and a transparent insulating layer. The electrode structure is capable of supplying an electric field and defines a central axis of the electrode. The insulating layer provides an optical axis alignment structure symmetric with respect to the electrode central axis so as to enclose the electrode central axis. In particular, at a rest state, an optical axis of the liquid lens and the central axis of electrode are substantially coaxial. COPYRIGHT: (C)2009,JPO＆INPIT | 自行申請補件
| Optical Axis Orientating Device for Liquid Lens | 中華民國：I369506 大陸：740244 日本：4746025 美國：7,936,520 | 國立清華大學 100.00% | 葉哲良 | 光電光學 | The invention provides an optical axis orientating device for a liquid lens. The optical axis orientating device includes a transparent substrate, a symmetric electrode structure, and an insulating layer. The electrode structure is capable of supplying an electric field and defines a central axis. The insulating layer provides an optical axis orientating structure symmetric with respect to the central axis. In particular, at a rest state, an optical axis of the liquid lens and the central axis of electrode are substantially coaxial.
上下文之調適性二進制算術解碼器之解碼方法 | CABAC DECODING METHOD | 中華民國：I341657 | 國立清華大學 100.00% | 陳建文,林永隆 | 資訊工程 | 本發明提出一種CABAC之解碼方法，其中該CABAC解碼器之算術引擎於一時脈循環中進行至少兩次係數之算術解碼或同時進行上下文讀取。於一時脈循環中進行二次係數之算術解碼包含下列步驟：(1)提供一視訊區塊，其中包含顯著旗標、最後顯著旗標、係數及其相對應的上下文(Context)(2)依序解出對應非零係數之顯著旗標及最後顯著旗標；以及(3)進行該非零之係數解碼，用以對該係數解出一般二進位碼(regular bin)及旁路二進位碼(bypass bin)，其中該係數解碼之每一時脈循環中進行二次。
磁性元件及其製程 | MAGNETIC ELEMENT AND MANUFACTURING METHOD THEREFOR | 中華民國：I341602 美國：8,277,667 | 國立清華大學 100.00% | 方維倫,湯宗霖,楊學安 | 機械結構 | 本案是與磁性元件及其製程有關的發明，其中所製造出的磁性元件包含：一基板，其包含一第一側與一第二側；一連接層，位於該基板的該第二側；一電鍍起始層，位於該連接層上；以及一感磁材料層，位於該電鍍起始層上，其中該基板的該第一側有一非平坦表面。
輕量及彈性無線感測器訊息認證方法 | LIGHT-OVERHEAD AND FLEXIBLE WIRELESS SENSOR MESSAGE AUTHENTICATION METHOD | 中華民國：I341095 | 國立清華大學 100.00% | 張仕穎,孫宏民 | 資訊工程 | 本發明關於一種無線感測器訊息認證方法，其特徵在於一種任意訊息確認碼的認證機制，可套用在任何已知安全的訊息確認碼；一種利用錯誤修正碼概念的認證機制，可套用在任意的二元修正碼以達到不同特性；具有彈性的技術，可藉由調整所使用的錯誤修正碼調整所需的傳輸量及偵錯錯誤資料的能力；端點對端點認證性；以及對原有訊息確認碼的互斥否運算以達輕量的目的。
| CONTROL SYSTEM FOR DYNAMICALLY ADJUSTING OUTPUT VOLTAGE OF VOLTAGE CONVERTER | 中華民國：I351177 美國：7,923,979 | 國立清華大學 100.00% | 曾俊彥,黃柏鈞 | 電子電機 |  | A control system for dynamically adjusting an output voltage of a voltage converter includes a signal calculation circuit, a pulse width modulator, a voltage converter, a nonlinear calibration circuit and a signal converter. The signal calculation circuit, the pulse width modulator, the voltage converter and the signal converter form a long-tail loop. The signal calculation circuit simultaneously receives a target value and a detection value from the signal converter to generate an error value for adjusting the output of the pulse width modulator. The voltage converter and the nonlinear calibration circuit form a local pulse-squashing loop. Pulse widths of an input signal to the voltage converter can be timely and effectively calibrated and controlled, thereby decreasing power consumption of the voltage converter and providing an effective protective mechanism.
| Method for Reducing Power Consumption of Integated Circuit | 美國：7,917,880 | 國立清華大學 100.00% | 趙偉仲,麥偉基 | 資訊工程 | A method for reducing power consumption for an integrated circuit comprises the steps of (1) providing (i) a clock tree wherein the clock tree comprises a clock source, a plurality of clock sinks, and a plurality of internal nodes, (ii) the physical locations of the clock source, the clock sinks, and physical location of a gating-signal control logic circuit, (iii) the activity information of the sinks; (2) recursively determining a merging segment set containing merging segments for each internal node and computing switched capacitance of a subtree rooted at each internal node in a bottom up manner, wherein the merging segments have the same signal delay for the clock sinks in a subtree rooted at each internal node; and (3) recursively determining a location for each internal node selected from the merging segment set in a top down manner on a basis that the switched capacitance of a subtree rooted at each internal node is minimum.
平面燃料電池組之流道板與導電層整合構造 | Flat Fuel Cell Combining a Runner Plate and Conducting Layer | 中華民國：I336151 美國：7,914,938 | 國立清華大學 100.00% | 柯世宗,彭宗平 | 材料化工,能源科技 | The present invention relates to a flat fuel cell combining runner plates and a conducting layer. The flat fuel cell includes two runner plates and a conducting layer between the runner plates. There are conducting blocks embedded into the predefined locations on the assembly surfaces of two runner plates. A concave flow passage is shaped by the assembly surfaces of runner plates and the conducting blocks, thus providing a unique structure combining the runner plates and conducting layer. The conducting blocks are electrically connected through the contact of convex flanges on the conducting blocks. Thus, the flat fuel cells are developed thin, making it possible to greatly reduce manufacturing assembly costs without the need of electric wires and to achieve better economic efficiency and applicability. 本發明係提供一種平面燃料電池組之流道板與導電層整合構造，所述平面燃料電池組係包括有二流道板以及介於該二流道板之間的導電層；其特點主要在於該二流道板之相組靠面預定相對應區域係嵌入導電塊體，復由流道板組靠面與所述導電塊體所共構形成之結構體上凹設出預定之流道空間，藉此而形成流道板與導電層相互整合為一體之結構型態者，且其流道板之各導電塊體間得藉由凸伸緣部相互搭接形成電性連結；藉此，俾可令平面燃料電池組之體積厚度能更進一步輕薄化，且製程上之組立流程亦可再減省，並可省略電路線之配設，進而特具較佳產業經濟效益及進步性者。
| Manufacturing Process of Conductive Polymer Composite Bipolar Plate for Fuel Cell Having High Gas Permeability-Resistance and Heat-Resistance | 中華民國：I267220 美國：7,910,040 | 國立清華大學 100% | 鄭縈瑩,林育鋒,吳漢朗,顏銓佑,關旭強,廖述杭,馬振基,蘇訓右 | 材料化工,能源科技 | A composite bipolar plate for a polymer electrolyte membrane fuel cell (PEMFC) is prepared as follows: a) compounding vinyl ester and graphite powder to form bulk molding compound (BMC) material, the graphite powder content ranging from 60 wt ％ to 95 wt ％ based on the total weight of the graphite powder and vinyl ester, wherein carbon fiber 1-20 wt ％, modified organo clay or noble metal plated modified organo clay 0.5-10 wt ％, and one or more conductive fillers selected form: carbon nanotube (CNT) 0.1-5 wt ％, nickel plated carbon fiber 0.5-10 wt ％, nickel plated graphite 2.5-40 wt ％, and carbon black 2-30 wt ％, based on the weight of the vinyl ester resin, are added during the compounding; b) molding the BMC material from step a) to form a bipolar plate having a desired shaped at 80-200.degree. C. and 500-4000 psi. | 自行申請補件
具網路串流功能之遠端物件之產生方法及其系統 |  | 中華民國：I339522 美國：8,239,560 | 國立清華大學 100% | 鐘凱馨,楊智傑,陳崇凱,張祐豪,李政崑 | 資訊工程 | 本發明揭示一具網路串流功能之遠端物件系統包含一串流客戶端、複數個串流伺服端、一串流緩衝區、複數個第一連續緩衝區、一串流控制器、複數條第一網路連線及複數條第二網路連線。該複數個串流伺服端係回應一來自該串流客戶端之遠端程序呼叫。該串流緩衝區係儲存一完整資料，以供該串流客戶端讀取。本發明另揭示一種具網路串流功能之遠端物件之產生方法，其包含執行一連結程序、執行一串流前置作業、執行一串流傳輸程序及結束該連結程序。 | 自行申請補件
| MOBILE JAMMING ATTACK METHOD IN WIRELESS SENSOR NETWORK AND METHOD DEFENDING THE SAME | 美國：7,907,888 | 國立清華大學 100.00% | 徐士卜,陳建銘,孫宏民 | 資訊工程 |  | The present invention relates to a mobile jamming attack method applied in a wireless sensor network (WSN) and method defending the same. The mobile jamming attack method is a power exhaustion denial-of-service attack, possesses mobility and self-learning capability and is unable to be defended with existing defending scheme due to its attack to the routing layer of the WSN; the mobile jamming defending method employs multi-topologies scheme to defend the mobile jamming attack so that the affected area is reduced, the base station can still receive reply packets under the attack, and the jammed area can be roughly located and the track of the mobile jammer can be traced.
| PROBING SYSTEM FOR INTEGRATED CIRCUIT DEVICES | 中華民國：I376516 美國：7,904,768 | 國立清華大學 100.00% | 邢育肇,吳誠文,黃稚存 | 電子電機 |  | A probing system for an integrated circuit device, which transmits a testing data/signal between an automatic test equipment (ATE) and an integrated circuit device, is disclosed. The probing system includes a test head having a first transceiving module. There is a test station having a test unit coupled to the test head to perform a test operation. A communication module has a second transceiving module configured to exchange data with the first transceiving module in a wireless manner. There is an integrated circuit device having a core circuit being tested, and a test module having a self-test circuit coupled to the core circuit and the communication module for performing the core circuit self-testing.
有機發光二極體之製作方法 | Method for Preparing Organic Light-Emitting Diode Including Two Light-Emitting Layers with Two Solvents | 中華民國：I484680 美國：7,901,962 | 國立清華大學 100% | 黃珮瑜,周卓煇 | 材料化工,機械結構,光電光學 | The present invention relates to a method for preparing an organic light-emitting diode, including: (A) providing a substrate with a first electrode thereon; (B) using a first solution to form a first light-emitting layer over the first electrode, where the first solution includes a first solvent and a first dye; (C) using a second solution to form a second light-emitting layer over the first light-emitting layer, where the second solution includes a second solvent and a second dye, and the first solvent and the second solvent are different solvents and satisfy at least one of the following conditions: the dipole moment difference between the first solvent and the second solvent being 0.5 D or more, or the viscosity of the first solvent being 0.3 mPas or more; and (D) forming a second electrode over the second light-emitting layer.
最佳化嵌入式處理器之多集合內容切換之方法 | METHOD OF OPTIMIZING MULTI-SET CONTEXT SWITCH FOR EMBEDDED PROCESSORS | 中華民國：I338256 美國：8,407,715 | 國立清華大學 100.00% | 林永嘉,謝坤員,李政崑 | 資訊工程 | 本發明係關於一種最佳化嵌入式處理器之多集合內容切換的方法，該方法包括以下步驟：基於與複數個暫存器之每一者之一使用頻率相關聯的一有效範圍相關內容切換程序將複數個暫存器分割成複數個暫存器組；根據一當前任務之有效集合資訊來儲存第一目標暫存器之內容，其中該等第一目標暫存器選自該等暫存器組；由一作業系統確定下一任務且根據該下一任務更新該有效集合資訊；及根據該經更新的有效集合資訊來恢復第二目標暫存器之內容，其中該等第二目標暫存器選自該等暫存器組。
供液體透鏡用的光軸定位裝置 |  | 中華民國：I369506 大陸：740244 日本：4746025 美國：7,936,520 | 國立清華大學 100% | 葉哲良 | 光電光學 | 本發明提供一種用於一液體透鏡之光軸定位裝置。該光軸定位裝置包含一透明的基材、一對稱的電極結構及一透明的絕緣層。該電極結構係能夠供應一電場,並且定義一電極中心軸。該絕緣層其本身提供一光軸定位結構,該光軸定位結構係環繞地對稱於該電極中心軸。特別地,在該電極結構沒有提供該電場之情況下,該液體透鏡之一光軸與該電極中心軸係大致共軸。
一種實現電磁波引發透明現象的結構與其反應頻率、穿透率的調整方式 | STRUCTURE AND METHOD FOR REALIZING ELECTROMAGNETICALLY-INDUCED TRANSPARENCY | 美國：7,884,991 | 國立清華大學 100.00% | 陳嘉勻,嚴大任 | 電子電機 | The present invention discloses a structure and method for realizing electromagnetically-induced transparency. In the present invention, a first split-ring resonator and a second split-ring resonator form a resonance structure. The first split-ring resonator and the second split-ring resonator are made of a conductive material. The first split-ring resonator has a “U” shape with a containing space. The second split-ring resonator has a “rectangular loop” shape with a gap or has a “U” shape with an opening. The second split-ring resonator is inserted into the containing space with the gap or opening arranged inside the containing space and faced downward to form the resonance structure. The resonance structures are periodically arranged on a chip to form an array. Thereby, different-frequency electromagnetic waves can be used to generate electromagnetically-induced transparency via regulating the dimensions of the resonance structure.
| Fabrication of Carbon Nanotubes Reinforced Polymer Composite Bipolar Plates for Cell | 美國：7,883,650 | 國立清華大學 100.00% | 廖述杭,林育鋒,洪誌鴻,翁政智,馬振基,顏銓知 | 材料化工,能源科技 | A composite bipolar plate for a polymer electrolyte membrane fuel cell (PEMFC) is prepared as follows: a) compounding vinyl ester and graphite powder to form bulk molding compound (BMC) material, the graphite powder content ranging from 60 wt ％ to 95 wt ％ based on the total weight of the graphite powder and vinyl ester, wherein carbon nanotubes together with a polyether amine dispersant or modified carbon nanotubes 0.05-10 wt ％, based on the weight of the vinyl ester resin, are added during the compounding; b) molding the BMC material from step a) to form a bipolar plates having a desired shaped at 80-200.degree. C. and 500-4000 psi.
應用於反及閘快閃記憶體之內建式自我修復方法及其系統 |  | 中華民國：I336890 美國：7,859,900 | 國立清華大學 100.00% | 蕭裕穎,吳誠文 | 電子電機 | 本發明係提供一種應用於反及閘快閃記憶體之內建式自我修復方法及其系統，該系統包含一內建式自我測試電路、一內建式備用記憶體分析電路、一記憶體模組和一儲存元件。該記憶體模組包含待修復之一主記憶體和用以置換損壞記憶單元之備用記憶體。該內建式自我測試電路係用以測試該主記憶體，而該內建式多餘分析電路係分配該備用記憶體予該主記憶體。
| Nonvolatile Analog Memory | 美國：7,872,913 | 國立清華大學 100.00% | 黃政達,盧峙丞,黃正達 | 電子電機 |  | A nonvolatile analog memory has a floating gate point. The nonvolatile analog memory includes a capacitor, a first current source, a second current source and a current adjuster. The first current source controlled by a voltage value at the floating gate point and generates a first current. The second current source controlled by the voltage value at the floating gate point and generates a second current. The current adjuster receives the output voltage and a reference voltage and adjusts the first current and the second current based on the output voltage and the reference voltage. The current adjuster charges or discharges the capacitor to equalize the output voltage to the reference voltage.
平面燃料電池組之流道板與導電層整合構造 |  | 中華民國：I336151 美國：7,914,938 | 國立清華大學 100.00% | 柯世宗,彭宗平 | 材料化工,能源科技 | 本發明係提供一種平面燃料電池組之流道板與導電層整合構造，所述平面燃料電池組係包括有二流道板以及介於該二流道板之間的導電層；其特點主要在於該二流道板之相組靠面預定相對應區域係嵌入導電塊體，復由流道板組靠面與所述導電塊體所共構形成之結構體上凹設出預定之流道空間，藉此而形成流道板與導電層相互整合為一體之結構型態者，且其流道板之各導電塊體間得藉由凸伸緣部相互搭接形成電性連結；藉此，俾可令平面燃料電池組之體積厚度能更進一步輕薄化，且製程上之組立流程亦可再減省，並可省略電路線之配設，進而特具較佳產業經濟效益及進步性者。
| BUILT-IN SELF-REPAIR METHOD FOR NAND FLASH MEMORY AND SYSTEM THEREOF | 中華民國：I336890 美國：7,859,900 | 國立清華大學 100.00% | 蕭裕穎,吳誠文 | 電子電機 | A built-in self-test system applied to NAND flash memory comprises a built-in self-test circuit, a built-in redundancy-analysis circuit, a content addressable memory, a spare memory, a page-mode processor and an address generator. The built-in self-test circuit is configured to test for defective data in a NAND flash memory. The built-in redundancy-analysis circuit is connected to the built-in self-test circuit. The content addressable memory is connected to the built-in redundancy-analysis circuit for storing the address of the defective data. The spare memory is electrically connected to the content addressable memory. The page-mode processor is configured to generate a page address signal and a compensation signal according to an address signal of the NAND flash memory. The address generator is configured to generate a current address signal according to the page address signal and compensation signal to the content addressable memory.
| Trace compression method for debug and trace interface wherein differences of register contents between logically adjacent registers are packed and increases of program counter addresses are categorized | 中華民國：I406173 美國：7,861,070 | 國立清華大學 100.00% | 謝銘昌,何彥儒,黃稚存 | 資訊工程 |  | The present invention proposed a trace compression method for a debug and trace interface of a microprocessor, in which the debug and trace interface is associated with a plurality of registers for storing data. The trace compression method comprises the steps of: (1) finding register content of each of the registers in a first cycle and register content of each of the registers in a second cycle, in which the second cycle is next to the first cycle; (2) calculating difference of the register content of each of the registers in the second cycle and the register content of each of the registers in the first cycle; and (3) packing the differences of the register contents into data trace packets, in which the differences of the register contents of adjacent registers are condensed into a single data trace packet when the differences of the register contents of the adjacent registers are zeroes.
含醣胺素結合區之蛋白以及其形成方法 |  | 中華民國：I334419 | 國立清華大學 100% | 江政儒,林振文,吳夙欽 | 生化醫藥 | 本案發明係從一種生物體獲得一種能與醣胺素結合之蛋白，其用途之一係促進細胞貼附與生長。這種蛋白之氨基酸包含基因序列GLHQALAGAIVVEYSSSVKLTSGHLKCRLKMDKLALKGTTYGMCTEKFSFAKNPADTGHGTVVIELSYSGSDGPCKIPIVSVASLNDMTPVGRLVTVNPFVATSSANSKVLVEMEPPFGDSYIVVGMGDKQINHHWHKAGSTLGKAFSTTLKGAQRLAAL中的至少一片段。取得這種蛋白的途徑之一：選取日本腦炎病毒套膜蛋白之基因序列中之至少一片段，然後將該至少一片段的基因序列構築到一種生物載體上。藉由利用上述基因序列，也可獲得一種抗菌或殺菌物質。
| Inductor | 美國：7,847,668 | 國立清華大學 100.00% | Shams; Nazmun Nahar,Jiang; Ruo-Fan,Chiang; Chao-Chien,賴志煌 | 材料化工 | An inductor includes: a substrate; an insulator layer; a conductive coil; and a permeability-enhancing film of a multi-layer structure. The multi-layer structure includes at least one repeating unit that has at least two layers. The two layers exhibit an exchange-coupling effect and include a first ferromagnetic layer of a first ferromagnetic material and an exchange-coupling layer.
| Dual Mode Accessing Signal Control Apparatus and Dual Mode Timing Signal Generating Apparatus | 美國：7,839,706 | 國立清華大學 100.00% | 張孟凡 | 電子電機 | A dual mode accessing signal control apparatus for being used in a dummy cells set of a memory, and a dual mode timing signal generating apparatus comprising a dual mode accessing signal control apparatus are provided. The dual mode accessing signal control apparatus respectively generates a write delay signal and a read signal during the write and the read process. The memory is thereby capable of self-timing its write and the read process, and is able to generate a wordline signal with a shorter width in the write process to ensure an early start to precharging. As a result, the whole duty period of the memory can be shortened.
| Sheet Anodes Based on Zinc-Aluminum Alloys and Zinc-Air Batteries Containing the Same | 中華民國：I255576 美國：7,838,158 | 國立清華大學 100.00% | 林炳亨,藍啟瑞,金重勳 | 材料化工,能源科技 | The present invention provides a sheet anode based on modified zinc-aluminum alloys and Zinc-Air batteries containing the same. The sheet anode is consisted of Zn.sub.xAl.sub.yM.sub.z, wherein M comprises an element selected from the group consisting of alkaline metal and alkaline earth metal, or its further combination with at least one of Mn, Si and Cu; x, y and z each represents the weight percent of Zn, Al and M, and x＋y＋z=100; 2＜y＜50; and 0.5＜z＜6. The present invention also provides a sheet anode prepared from scrapped aluminum alloys, scrapped magnesium alloys, or scrapped zinc alloys, and the said sheet anode can be further made to be porous before use by proper etching.
| Method for Preparing an Electrode Comprising an Electrochemical Catalyst Layer Thereon | 中華民國：I330409 美國：7,838,065 | 國立清華大學 100.00% | 湯慧秀,王詠雲,萬其超,衛子健 | 材料化工 | Disclosed is a method for preparing an electrode having an electrochemical catalyst layer, comprising the steps of: providing a substrate having a conductive layer thereon, immersing the substrate in a first solution having a conditioner to form a conditioner layer on the surface of the conductive layer, and immersing the substrate in a second solution having polymer-capped noble metal nanoclusters to form an electrochemical catalyst layer on the conditioner layer of the substrate. This method can reduce the amount of noble metal used in the electrochemical catalyst layer and is suitable for mass production.
有機發光二極體裝置之結構與製造方法 | ORGANIC LIGHT EMITTING DIODE APPARATUS STRUCTRUE AND MANUFACTURING METHOD THEREOF | 中華民國：I333393 | 國立清華大學 100% | 吳明軒,王仲培,周卓煇 | 光電光學 | 本發明係揭露一種有機發光二極體裝置之結構及其製造方法，此有機發光二極體裝置至少包含有基板、第一導電層、電洞傳輸層、發光層、電子傳輸層、電子注入層及第二導電層，且由下而上依序為基板、第一導電層、電洞傳輸層、發光層、電子傳輸層、電子注入層及第二導電層，其中發光材料為單一組成，不需另外使用主體，尤其是當發光材料之能帶間隙大於2.8電子伏特時。 | 自行申請補件
| Field Effect Transistor Based Sensor | 中華民國：I375029 美國：7,829,918 | 國立清華大學 100.00% | 果尚志,葉哲良 | 電子電機 | The invention discloses a FET based sensor. The FET based sensor according to an embodiment of the invention includes a substrate, an InN material layer, a source terminal and a drain terminal. The InN material layer is formed over the substrate and has an upper surface. The upper surface thereon provides an analyte sensing region. The InN material layer serves as a current channel between the source terminal and the drain terminal. Thereby, ions adsorbed by the analyte sensing region induce a variation of a current flowing through the current channel, and the variation is further interpreted as a characteristic of the analyte.
低複雜度可調式多輸入多輸出偵測器及其偵測方法 |  | 中華民國：I332327 美國：7,672,390 | 國立清華大學 100.00% | 余鐘文,馬席彬 | 通信傳輸 | 本發明提供一種可調式之多輸入多輸出(MIMO)偵測器，其包含一排序區塊、一分組干擾抑制區塊、一核心偵測器及一剩餘偵測器。該排序區塊基於一包括經接收之資料流之通道矩陣之行的功率來決定該通道矩陣中行之次序。耦接至該排序區塊之該分組干擾抑制區塊將經接收之資料流分組成一核心部分及一剩餘部分，該核心部分包括對應於該通道矩陣依該次序之前兩行的一第一經接收之資料流及一第二經接收之資料流，該第一經接收之資料流及該第二經接收之資料流形成一經接收之訊號向量，且該剩餘部分包括該等經接收之資料流的剩餘者。該核心偵測器基於一2&#215;2簡化最大相似度(SML)偵測來偵測該核心部分。該剩餘偵測器藉由垂直貝爾實驗室分層空時(VBLAST)偵測來偵測該剩餘部分。
可調焦距的透鏡 |  | 中華民國：I323349 大陸：688090 德國：1873560 日本：5089116 法國：1873560 美國：7,605,984 義大利：1873560 英國：1873560 | 國立清華大學 100% | 葉哲良,鄭至成,張家銘 | 光電光學 | 本發明提供一種透鏡和應用該透鏡之光學系統。該透鏡包含一可被極化的液體微滴和一包含一第一表面的底板。該底板係用以放置該液體微滴並且包含一組第一電極。該組第一電極之一第一配置方式使該組第一電極可被選擇性地施加偏壓,藉此在該液體微滴與各個該第一電極之間分別形成一第一電位,透過改變在該液體微滴與各個該第一電極間之該等第一電位,該液體微滴與平行於該第一表面之一平面之間的一角度係為可調整的,亦即該透鏡之焦距為可調整的。
| Method to deposit particles on charge storage apparatus with charge patterns and forming method for charge patterns | 美國：7,803,261 | 國立清華大學 100.00% | 曾賢德,果尚志 | 能源科技,電子電機 | The present invention discloses a method to deposit particles on a charge storage apparatus with charge patterns and a forming method for charge patterns. The forming method for charge patterns includes providing the charge storage apparatus having an electrically conducting substrate and a charge storage media layer. The charge storage apparatus is disposed in a vacuum or an anhydrous environment. An electrode and the electrically conducting substrate are utilized to conduct a first voltage and a second voltage respectively to form an electric field. Charges are then stored into the charge storage media layer of the charge storage apparatus through the electric field and the charge patterns are then formed. Accordingly, particles are deposited on the charge pattern-defined areas.
包含觸媒層的電極之製作方法與含有該電極之電化學裝置 | Method for Preparing an Electrode Comprising an Electrochemical Catalyst Layer Thereon | 中華民國：I330409 美國：7,838,065 | 國立清華大學 100.00% | 王詠雲,萬其超,湯慧秀,衛子健 | 材料化工 | 本發明揭示包含觸媒層之電極的製作方法，其步驟包括：提供表面具有導電層之基板；浸泡此基板至含有界面活性材料之第一溶液中，以形成界面活性層於導電層表面上；以及浸泡基板至第二溶液中，其中此第二溶液中包含有複數個以高分子包覆之貴金屬分散其中，而基板上的界面活性層吸附由高分子包覆之貴金屬，形成由高分子保護之奈米貴金屬觸媒層於界面活性層表面。包含上述之觸媒層之電極的電化學裝置亦一併揭示於此。包含高分子包覆之貴金屬作為電極之觸媒層可減少貴金屬的用量並適於量產。
Method of desorbing a volatile component from a spent adsorbent with rotating packed bed and method of recovering 2,2,3,3-tetrafluro-1-propanol from a gas stream by adsorption |  | 美國：7,780,763 | 國立清華大學 100.00% | 談駿嵩 | 材料化工 | A method of desorbing a volatile component from a spent adsorbent is disclosed, which includes flowing a stream of supercritical carbon dioxide through a rotating packed bed of the spent adsorbent; and collecting an effluent from the rotating packed bed, which contains supercritical carbon dioxide and the volatile component entrained therein. In one embodiment of the present invention a spent activated carbon from a process for recovering 2,2,3,3-tetrafluro-1-propanol from a gas stream containing 2,2,3,3-tetrafluro-1-propanol is regenerated by flowing a stream of supercritical carbon dioxide through a rotating packed bed of the spent activated carbon.
| Task scheduling method for low power dissipation in a system chip | 中華民國：I251171 美國：7,779,412 | 國立清華大學 100.00% | 游逸平,李政崑,黃崇文,林永嘉 | 資訊工程 |  | A system chip includes a plurality of processing elements for performing primary computations of a plurality of tasks, a plurality of non-processing elements for controlling flow of data associated with the tasks among the processing elements, and a main controller including a scheduler, a resource allocation module, and a power management module. The scheduler assigns the tasks on the processing and non-processing elements with reference to time parameters of the processing and non-processing elements. The resource allocation module controls operations of the processing and non-processing elements with reference to task assignments determined by the scheduler. The power management module performs dynamic voltage management upon the processing and non-processing elements according to the scheduled tasks.
| Method of Fabricating Silicon Carbide(SiC) Layer | 中華民國：I449087 美國：7,763,529 | 國立清華大學 100.00% | 陳建成,黃智方,黃振昌,陳威佑 | 材料化工 | A method of fabricating a silicon carbide (SiC) layer is disclosed, which comprises steps: (S1) heating a silicon-based substrate at a temperature of X .degree. C.; (S2) carburizating the silicon-based substrate with a first hydrocarbon-containing gas at a temperature of Y .degree. C. to form a carbide layer on the silicon-based substrate; (S3) annealing the silicon-based substrate with the carbide layer thereon at a temperature of Z .degree. C.; and (S4) forming a silicon carbide layer on the carbide layer with a second hydrocarbon-containing gas and a silicon-containing gas at a temperature of W .degree. C.; wherein, X is 800 to 1200; Y is 1100 to 1400; Z is 1200 to 1500; W is 1300 to 1550; and X＜Y.ltoreq.Z.ltoreq.W. In the method of the present invention, since no cooling steps between respective steps are required, the full process time can be reduced and the cost is lowered because no energy consumption occurs for the cooling and the re-heating steps.
| METHOD FOR PROCESSING MULTIPLE CONTINUOUS TOP-K QUERIES | 中華民國：I313983 美國：7,761,528 | 國立清華大學 100.00% | 陳良弼,沈進雄 | 通信傳輸,資訊工程 |  | A method for processing multiple continuous Top-K queries, which is performed between a master server and multiple of slave servers, including steps of: a first step, for arbitrarily selecting the multiple of slave servers and querying and counting up K of accumulated values of which are recorded at most; a second step, for calculating every two adjacent values which have been sent from the same servers to obtain an average value as a threshold; and a third step, for measuring variations of an upper bound and a lower bound for each of the values by using the threshold, and reporting to the master server at a time of the value being in excess of the upper bound or lower than the lower bound for each of the values.
| METHOD FOR ALLOCATING REGISTERS USING SIMULATED ANNEALING CONTROLLED INSTRUCTION SCHEDULING | 中華民國：I307478 美國：7,761,691 | 國立清華大學 100.00% | 林永嘉,李政崑,唐宗麟 | 資訊工程 |  | A method for scheduling instructions for clustered digital signal processors comprising a plurality of clusters, each cluster including at least two functional units and a first register file having a first unit, a second unit and a single set of access ports shared by the functional units comprises steps of checking whether executing one instruction needs data to be read from the first unit and the second unit of the first register file, generating a copying instruction to transfer data from the first unit to the second unit of the first register file, checking whether there is a prior operation cycle available to perform the copying instruction, scheduling the copying instruction in the prior operation cycle, and scheduling the instruction after the copying instruction.
| Nonvolatile Analog Memory | 美國：7,746,693 | 國立清華大學 100.00% | 陳新,陳聖任 | 電子電機 |  | A nonvolatile analog memory has a floating gate point. The nonvolatile analog memory includes a first current source, a second current source, and a current adjuster. The first current source generates a first current, and the second current source generates a second current. The current adjuster turns on or turns off a current path of the second current according to a reference current and the first current. Furthermore, when the current path of the second current is turned on, the first current is adjusted according to the second current, such that the first current is equal to the reference current.
| Bio-Expression System and the Method of the Same | 中華民國：I291630 美國：7,742,878 | 國立清華大學 100.00% | 江安世,陳永昌,唐傳義,荊宇泰,張修明,林強 | 生化醫藥,資訊工程 | The bio-expression system comprising: a process system used to process data and a three-dimension image generating module embedded in the computing system, wherein while input of a set of two-dimensional individual model sections is fed into the process system, the three-dimension image generating module is responsive to the input of the two-dimension individual model sections and is capable of processing an individual model construction and model-averaging procedure, thereby generating an average model for each individual dataset. A database includes a bio-expression sub-database, cellular network sub-database and fine structure sub-database, wherein the database is coupled to the process system to store at least the average model. A stereoscopic projecting system is coupled to the process system to display stereoscopic images for active or passive virtual reality applications, thereby presenting the bio-expressions, cellular networks or bio-fine structures under the input instruction of the process system.
串音抑制方法及串音抑制匯流排 |  | 中華民國：I326032 | 國立清華大學 100.00% | 黃婷婷,謝文雯 | 通信傳輸 | 本發明揭示一種應用於高效能處理器設計中之串音抑制(crosstalk elimination)方法。基於反組譯器與組譯器之組合，該串音抑制方法可利用較少的額外導線來抑制串音。本發明之串音抑制方法包含以下步驟：將一第一資料片反組譯為複數個資料區段；對該複數個資料區段進行平行串音檢查(parallel crosstalk check)以形成一無串音(crosstalk-free)之第二資料片；及基於第二資料片以恢復該第一資料片。本發明亦揭示一種用於執行串音抑制方法之匯流排架構(bus architecture)，其包含一反組譯器、一傳輸匯流排及一組譯器。 The present invention discloses a method for crosstalk elimination in high-performance processor design. The method, based on the combination of a deassembler and an assembler, can elimination the crosstalk with fewer extra wires. The method of the present invention comprises the steps of: deassembling a first piece of data to a plurality of data segments; conducting a parallel crosstalk check on the data segments to form a second piece of data that is crosstalk-free; and restoring the first piece of data based on the second piece of data. The present invention also discloses a bus architecture performing the method for crosstalk elimination, which comprises a deassembler, a transmission bus and an assembler. 【創作特點】 本發明之主要目的係提供一種串音抑制方法，其藉由進行一平行串音檢查及將資料區段轉移至下一通道來消除3C/4C類型之串音。 本發明之另一目的為提供一種匯流排架構以用較少額外導線來執行串音抑制方法。 為達上述目的，本發明揭示一種串音抑制方法，其包含步驟：(1)將一第一資料片反組譯為複數個資料區段；(2)針對該複數個資料區段進行一平行串音檢查，以形成一無串音之第二資料片；及(3)根據該第二資料片恢復該第一資料片。本發明之方法進一步包含以下步驟：將一包含複數條導線之傳輸匯流排配置成複數個彼此串接之通道。步驟(2)之針對該複數個資料區段進行一平行串音檢查，包含以下步驟：(2-1)檢查當前循環中之該等資料區段與先前循環中傳輸之該等對應資料區段之間引起之串音；(2-2)將該資料區段自當前通道轉移至下一通道；以及(2-3)將至少一NOP區段插入該當前通道。 本發明亦揭示一種用以執行該串音抑制之方法的匯流排架構。該匯流排架構包含：一反組譯器，係將一第一資料片配置成複數個資料區段，並針對複數個資料區段進行一平行串音檢查，以形成一無串音之第二資料片；一包含複數條導線之傳輸匯流排，係用以平行傳輸該第二資料片；以及一組譯器，係接收該第二資料片以恢復該第一資料片。其中該複數條導線係根據該複數個資料區段配置成複數個彼此串接之通道
| Access Unit for a Static Random Access Memory | 中華民國：I346338 美國：7,710,815 | 國立清華大學 100.00% | 張孟凡 | 電子電機 | An access unit for a static random access memory (SRAM) is provided. The access unit comprises two inverters. Two different variable voltages are supplied to the two inverters via bitlines to cause an imbalance in the current strengths between the two inverters so that data can be written on the SRAM.
| Orthodontic Archwires of Various Colors and Their Preparation Methods | 美國：7,704,073 | 國立清華大學 100.00% | 陳霽瑋,陳信文,楊喬陵 | 材料化工,生化醫藥 | This invention provides orthodontic archwires with more than one colors, which can be prepared by subjecting the orthodontic archwires to an anodizing treatment.
| Roaming Method for Maintaining Connectivity Through Heterogeneous Wireless Networks, and System for Realizing the Same | 中華民國：I289389 美國：7,701,904 | 國立清華大學 100.00% | 陳崇凱,陳呈瑋,陳志成,李政崑 | 通信傳輸 | A roaming method for maintaining connectivity between a client and a server through heterogeneous wireless networks includes the steps of establishing an initial connection between the client and the server through a first selected one of the heterogeneous wireless networks, detecting disconnection of the initial connection, and establishing a current connection between the client and server through a second selected one of the heterogeneous wireless networks upon detecting that the initial connection has been disconnected. A system, which includes the client and the server, for realizing the roaming method is also disclosed.
用於積體電路佈局之繞線後階段冗餘介層洞插入之方法 |  | 中華民國：I323416 美國：7,302,662 | 國立清華大學 100.00% | 王廷基,李光曜 | 電子電機 | 本發明提供一種用於積體電路佈局之繞線後階段冗餘介層洞插入之方法。該方法首先自一繞線後階段設計建構一互斥關係圖，隨後找出該互斥關係圖之一最大獨立集合(MIS)，且最後對於該最大獨立集合中之每一頂點用一雙介層洞來替代一單介層洞。此外，由於可將冗餘介層洞分類為在軌冗餘介層洞及離軌冗餘介層洞，且在軌冗餘介層洞具有較好的電學特性，故本發明亦呈現兩種方法來增大在軌冗餘介層洞之數量，同時給出一冗餘介層洞插入解決方案。 The present invention provides a method for post-routing redundant via insertion in IC layout. The method is to construct a conflict graph from a post-routing design first, then find a maximal independent set (MIS) of the conflict graph, and finally replace a single via with a double via for each vertex in the maximal independent set. Besides, since redundant vias can be classified into on-track and off-track ones, and on-track ones have better electrical properties, the invention also present two methods to increase the amount of on-track redundant vias while a redundant via insertion solution is given. 【創作特點】 本發明之目的為提供一種用於IC佈局之繞線後階段冗餘介層洞插入的方法。該方法首先自一路徑之設計建構一互斥關係圖，隨後找出該互斥關係圖之一最大獨立集合(Maximum Independent Set；MIS)，且最後對於該MIS中之每一頂點(vertex)用一雙介層洞(double via)來替代一單介層洞(single via)。 本發明之第一實施例提供一種用於藉由同時建構頂點及連接線(edge)集合來建構一互斥關係圖的方法。首先，建構每一金屬層之R樹，且藉由所有單介層洞之座標之一者以非遞減次序對所有單介層洞進行排序，隨後形成一動態頂點比較集合(VCS)(其初始為空集合)，且隨後根據經排序的介層洞之次序，對於每一單介層洞執行以下四個步驟以獲得互斥關係圖：(1)若VCS之元素的位置距處理中之單介層洞過遠，則刪除該等元素；(2)藉由在鄰近金屬層的所建立之R樹與雙介層洞之間進行設計規則檢查(DRC)來選擇處理中之單介層洞的雙介層洞，其中若不存在DRC違反，則認為雙介層洞為一可行雙介層洞，且將一新的相應頂點添加至互斥關係圖中；(3)在步驟(2)中所產生之新的可行雙介層洞與VCS之元素之間執行DRC，且若在一新的可行雙介層洞與一VCS之元素之間存在任何DRC違反，則將一連接線在其相應頂點之間添加至互斥關係圖中；(4)將新的可行雙介層洞的延伸之邊界框作為新元素而添加至VCS中，且將一連接線在步驟(2)中所產生之每一對頂點之間添加至互斥關係圖中。 在完成互斥關係圖之建構之後，本發明之第二實施例呈現一解決一互斥關係圖上之MIS問題的試誤法。MIS解之時間複雜性通常隨著圖形中頂點及連接線之數目增大而很快地增加。因此，MIS試誤法將以一迭代方式解決MIS問題。在每一迭代中，根據一包含至少一個密鑰之優先級隊列而自互斥關係圖擷取一大小k(其規定子圖中頂點之最大數目，且其為一使用者規定之常數)之子圖，搜尋對子圖之一最大獨立集合的解且將其添加至先前的解中，且隨後更新互斥關係圖及優先級隊列。當互斥關係圖不具有剩餘頂點時，MIS試誤法將終止，隨後找出一MIS之解。 本發明之一第三實施例呈現一後段處理試誤式(Post Processing Heuristic；PPH)方法。給定一冗餘介層洞插入解，PPH方法將盡可能多地增大在軌雙介層洞之數量而同時不會降低所插入之雙介層洞的總數目。PPH方法運作如下：將一互斥關係圖及一冗餘介層洞插入解MIS作為輸入。將藉由以下三個步驟以一隨機次序來處理MIS之每一頂點：(1)若MIS之一頂點v並非為一在軌雙介層洞，則搜尋該頂點v；(2)檢查互斥關係圖中每一連接線連接v之頂點v’以在互斥關係圖中找出一替代頂點，且若連接線連接的頂點v’為一在軌雙介層洞且v’之每一連接連接線的頂點不處於MIS中，則搜尋一替代頂點v’；(3)若搜尋到至少一個替代頂點v’，則自MIS刪除頂點v，且將頂點v’添加至MIS中。 本發明之方法將同時建構頂點及連接線集合，藉此在建構一互斥關係圖中節省大量時間。此外，本發明提供一有效試誤法以找出互斥關係圖之一MIS。而且，本發明提供一有效PPH方法以增大在軌雙介層洞之數量，同時給出一冗餘介層洞插入解。
可調焦距之透鏡 |  | 中華民國：I323349 大陸：688090 德國：1873560 日本：5089116 法國：1873560 美國：7,605,984 義大利：1873560 英國：1873560 | 國立清華大學 100% | 鄭至成,葉哲良,張家銘 | 光電光學 | 本發明提供一種透鏡和應用該透鏡之光學系統。該透鏡包含一可被極化的液體微滴和一包含一第一表面的底板。該底板係用以放置該液體微滴並且包含一組第一電極。該組第一電極之一第一配置方式使該組第一電極可被選擇性地施加偏壓，藉此在該液體微滴與各個該第一電極之間分別形成一第一電位，透過改變在該液體微滴與各個該第一電極間之該等第一電位，該液體微滴與平行於該第一表面之一平面之間的一角度係為可調整的，亦即該透鏡之焦距為可調整的。 A lens device and an optical system with the lens device are provided. The lens device includes a liquid droplet capable of being polarized and a bottom plate for placing the liquid droplet. The bottom plate includes a set of first electrodes disposed such that the set of first electrodes may be selectively biased to respectively create a first voltage potential between the liquid droplet and each of the set of first electrodes. Thus, an angle between the liquid droplet and a plane parallel to a first surface of the bottom plate is tunable by adjusting the voltage potentials between the liquid droplet and each of the set of first electrodes. 【創作特點】 為解決上述問題，本發明提供一種可調焦距之透鏡及應用該透鏡之光學系統。 根據本發明之一較佳具體實施例為一透鏡。該透鏡包含一可被極化的液體微滴和一包含一第一表面的底板。該底板係用以放置該液體微滴並且包含一組第一電極。該組第一電極之一第一配置方式使該組第一電極可被選擇性地施加偏壓(bias)，藉此在該液體微滴與各個該第一電極之間分別形成一第一電位，透過改變在該液體微滴與各個該第一電極間之該等第一電位，該液體微滴與平行於該第一表面之一平面之間的一角度係為可調整的，亦即該透鏡之焦距為可調整的。 根據本發明之另一較佳具體實施例為一光學系統。該光學系統包含一傳送器(transmitter)、一接收器(receiver)，和一透鏡。該傳送器和接收器係分別用以提供和接收一光學信號，該透鏡則是居中將該光學信號由該傳送器引導至該接收器。該透鏡包含一可被極化的液體微滴和一包含一第一表面的底板。該底板係用以放置該液體微滴並且包含一組第一電極。該組第一電極之一第一配置方式使該組第一電極可被選擇性地施加偏壓，藉此在該液體微滴與各個該第一電極之間分別形成一第一電位，透過改變在該液體微滴與各個該第一電極間之該等第一電位，該液體微滴與平行於該第一表面之一平面之間的一角度係為可調整的，亦即該透鏡之焦距為可調整的。藉此，該光學系統即可提供變焦的功能。 本發明之優點與精神可以藉由以下的發明詳述及所附圖式得到進一步的瞭解。 | 自行申請補件
| Method for Forming Substrates for MOS Transistor Components and Its Products | 中華民國：I303677 美國：7,678,633 | 國立清華大學 100.00% | 李昆育,李毅君,洪銘輝,郭瑞年,李威縉,吳彥達,張翔筆 | 電子電機 | The present invention provides a method for forming substrates for MOS (metal oxide semiconductor) transistor, comprising the following steps: (A) In a reduced-pressure environment having a pressure lower than 1.times.10.sup.-6 Torr, a base for accomplishing the surface reconstruction and a solid-state metal oxide source is provided, wherein the solid-state metal oxide source is chosen from the group consisting of the following: hafnium oxide, aluminum oxide, scandium oxide, yttrium oxide, titanium oxide, gallium gadolinium oxide and metal oxides of rare earth elements; and (B) vaporize the solid-state metal oxide source in order to make the solid-state metal oxide source become a metal oxide molecular beam and, in a working substrate temperature that is required to achieve an amorphous state of a first metal oxide film, deposit on the base having an amorphous state so as to further fabricate a substrate for MOS transistors.
| Probing system for integrated circuit device | 中華民國：I392888 美國：7,675,309 | 國立清華大學 100.00% | 吳誠文,黃稚存,邢育肇 | 電子電機 |  | A probing system for integrated circuit device, which transmits testing data/signal between an automatic test equipment (ATE) and an integrated circuit device, is disclosed. The probing system comprising a test head having a first transceiving module; a test station having a test unit couple to the test head to perform test operation; a communication module having a second transceiving module configured to exchange data with the first transceiving module; an integrated circuit device having at least one core circuit being tested; and at least one test module having a self-test circuit couple to the core circuit and the communication module for performing the core circuit self-testing.
| Low complexity scalable MIMO detector and detection method thereof | 中華民國：I332327 美國：7,672,390 | 國立清華大學 100.00% | 馬席彬,Yu; Chung Wen | 通信傳輸 | A scalable Multiple-Input Multiple-Output (MIMO) detector, comprises an ordering block, a group interference suppression block, a core detector and a residual detector. The ordering block determines an order of the columns of a channel matrix including received streams based on the power thereof. The group interference suppression block coupled to the ordering block groups received streams into a core part and a residual part, the core part including a first received stream and a second received stream corresponding to the first two columns of the channel matrix in the order, the first received stream and the second received stream forming a received signal vector, and the residual part including the rest of the received streams. The core detector detects the core part based on a 2.times.2 Simplified Maximum Likelihood (SML) detection. The residual detector detects the residual part by Vertical Bell Laboratories Layered Space Time (VBLAST) detection.
去除靜態隨機存取記憶體漏電流影響之電路及方法 |  | 中華民國：I320934 | 國立清華大學 100.00% | 黃錫瑜,賴亞群 | 資訊工程,電子電機 | 本發明之去除靜態隨機存取記憶體漏電流影響之電路包含一位元線對、一預充電電路、複數個記憶胞、一感測放大器及一校正電路。該位元線對包含一第一位元線及一第二位元線。該複數個記憶胞跨接於該第一位元線及第二位元線之間。該預充電電路連接於該位元線對之一端，用以對該位元線對進行充電。該感測放大器係用於偵測該位元線對之電壓差。該校正電路串接於該複數個記憶胞及該感測放大器之間，用以將可能發生漏電流之第一位元線之電壓傳送至位於校正電路和感測放大器之間校正後之該第二位元線，且將第二位元線之電壓傳送至位於校正電路和感測放大器之間校正後之該第一位元線，並反應於該感測放大器之輸入端訊號，以消除因漏電流所產生的影響。 An apparatus for removing impact of leakage current in SRAM comprises a bit－line pair including a first bit－line and a second bit－line, a pre－charge circuit connected to the bit－line pair for charging the bit－line pair, a plurality of memory cells connected between the first and second bit－lines, a sense amplifier for detecting voltage difference of the bit－line pair, and a calibration circuit connected between the memory cells and the sense amplifier. Through the calibration circuit, a voltage at the first bit－line, in which leakage current may occur, is transmitted to the calibrated second bit－line between the calibration circuit and the sense amplifier, a voltage at the second bit－line is transmitted to the calibrated first bit－line between the calibration circuit and the sense amplifier, and those voltages are reflected on the input signals of the sense amplifier, so as to remove the impact of leakage current. 【創作特點】 本發明提出一種去除靜態隨機存取記憶體漏電流影響之電路及方法，可避免當位元線漏電流增加時造成存取時間急速增加或甚至無法正確存取儲存資料的現象。 本發明之去除靜態隨機存取記憶體漏電流影響之電路包含一位元線對(bit－line pair)、一預充電電路、複數個記憶胞、一感測放大器及一校正電路。該位元線對包含一第一位元線及一第二位元線。該複數個記憶胞跨接於該第一位元線及第二位元線之間。該預充電電路連接於該位元線對之一端，用以對該位元線對進行充電。該感測放大器係用於偵測該位元線對之電壓差。該校正電路串接於該複數個記憶胞及該感測放大器之間，用以將可能有漏電流之第一位元線之電壓傳送至位於校正電路和感測放大器之間校正後之該第二位元線，且將第二位元線之電壓傳送至位於校正電路和感測放大器之間校正後之該第一位元線，並反應於該感測放大器之輸入端訊號，以消除因漏電流所產生的影響。 較佳地，該校正電路包含一串接於該第一位元線之第一電容、一串接於該第二位元線之第二電容、一端連接於該第一位元線且另一端連接該第二電容之下極板之一第一開關、以及一端連接於該第二位元線且另一端連接該第一電容之下極板之一第二開關，其中該第一開關與第一位元線連接之線路和該第二開關與第二位元線連接之線路係形成交叉(X型)。該第一開關及第二開關係用以控制將該可能有漏電流之第一位元線之電壓傳送至位於校正電路和感測放大器之間校正後之該第二位元線(相當於第二電容之下極板)，且將該第二位元線之電壓傳送至位於校正電路和感測放大器之間校正後之該第一位元線(相當於第一電容之下極板)。 上述電路之運作可歸納如下：首先，將該第一位元線及第二位元線預充電至一初始電壓，接著將可能有漏電流之第一位元線之電壓傳送至位於校正電路和感測放大器之間校正後之該第二位元線，且將第二位元線之該初始電壓傳送至位於校正電路和感測放大器之間校正後之該第一位元線，如此即儲存第一及第二位元線間形成之一偏移電壓(Offset voltage)在校正電路裡之第一及第二電容之下極板之間。最後，於正常讀取動作期間透過該第一及第二電容耦合該第一位元線及第二位元線之電壓訊號至感測放大器之輸入端，同時藉由先前儲存於校正電路裡之偏移電壓來消除該偏移電壓。 簡言之，本發明的主要概念係將位元線漏電流轉換為一偏移電壓，再利用偏移消除(Offset cancellation)技術去除該偏移電壓，使感測放大器之輸入訊號不受到位元線漏電流的影響，以解決位元線漏電流的問題。 本發明所提出之電路對於製程變異具高度穩定性，且結構簡單並僅需額外增加兩控制訊號。因此，本發明之電路不僅易於建置且只有些許的額外功率消耗，同時不會造成續取時間增加。
處理器分配暫存器之方法 |  | 中華民國：I320906 美國：7,650,598 | 國立清華大學 100.00% | 林永嘉,李政崑,游逸平 | 資訊工程 | 本發明提供一種平行架構核心(PAC)處理器分配暫存器之方法。該PAC處理器包含一第一叢集及一第二叢集。每一叢集包含一第一功能單元、一第二功能單元、一連接至該第一功能單元之第一局部暫存器檔案、一連接至該第二功能單元之第二局部暫存器檔案及一具有一由一第一暫存器庫及一第二暫存器庫形成之乒乓(ping－pong)結構的總體暫存器檔案。在建置一組件/暫存器類型關聯之資料相依圖(CRTA－DDG)後，執行本發明之一功能單元指派、暫存器檔案指派、乒乓暫存器庫指派及叢集指派，以充分利用PAC處理器的性質。 A method of allocating registers for a PAC processor. The PAC processor comprises a first cluster and a second cluster. Each cluster comprises a first functional unit, a second functional unit, a first local register file connected to the first functional unit, a second local register file connected to the second register file, and a global register file having a ping－pong structure formed by a filrst register bank and a second register bank. After building a Component/Register Type Associated Data Dependency Graph (CRTA－DDG), a functional unit assignment, register file assignment, ping－pong register bank assignment, and cluster assignment of the invention are performed to take full advantage of the properties of a PAC processor. 【創作特點】 本發明之目標為提供具有多個暫存器檔案及存取約束之PAC處理器分配暫存器的方法。 該PAC處理器包含一第一叢集及一第二叢集。每一叢集包含一第一功能單元、一第二功能單元、一連接至該第一功能單元之第一局部暫存器檔案、一連接至該第二功能單元之第二局部暫存器檔案及一具有一由一第一暫存器庫及一第二暫存器庫形成之乒乓結構的總體暫存器檔案。該總體暫存器檔案包含該第一及第二功能單元共用之存取埠的單一集合。 分配暫存器之方法包含步驟(a)至(e)。在步驟(a)中，建置包含節點、圈及邊之組件/暫存器類型關聯之資料相依圖(Component/Register Type Associated Data Dependency Graph；CRTA－DDG)，其中每一節點代表一運算符(operator)、每一圈代表一運算元(operand)，該運算元為需要在機器層中分配至實體暫存器的常數或虛擬暫存器，且每一邊代表兩運算元間的資料相依。在步驟(b)中，對CRTA－DDG上未指派的節點執行功能單元指派，以判定指派哪個功能單元來執行該等未指派的節點。在步驟(c)中，對CRTA－DDG上未指派的圈執行暫存器檔案指派，以判定將哪個暫存器檔案指派至該等未指派的圈。在步驟(d)中，對在步驟(c)經指派至總體暫存器檔案之該等圈執行乒乓暫存器庫指派。在步驟(e)中，插入一通信碼，以在PAC DSP結構中實施運算工作。 此外，該方法可進一步包含一步驟：執行一叢集指派，以將CRTA－DDG上之該等節點劃分成兩組，將一組指派至該第一叢集且將另一組指派至該第二叢集。 使用CRTA－DDG之優點為其在考慮到PAC架構中之複雜約束的情況下，闡明了每一節點之分配及排程限制。 執行本發明之功能單元指派、暫存器檔案指派、乒乓暫存器庫指派及叢集指派以充分利用PAC處理器的性質，從而獲得分配暫存器之優良效能。
| Light emitting diode with embedded saw-tooth multilayer having a photonic crystal structure and process for fabricating the same | 中華民國：I370558 美國：7,663,153 | 國立清華大學 100.00% | 黃承揚,趙主立,宣融,趙煦,顧浩民 | 光電光學 |  | A light emitting diode (LED) is provided. The LED at least includes a substrate, a saw-toothed multilayer, a first type semiconductor layer, an active emitting layer and a second type semiconductor layer. In the LED, the saw-tooth multilayer is formed opposite the active emitting layer below the first type semiconductor layer by an auto-cloning photonic crystal process. Due to the presence of the saw-tooth multilayer on the substrate of the LED, the scattered light form a back of the active emitting layer can be reused by reflecting and recycling through the saw-tooth multilayer. Thus, all light is focused to radiate forward so as to improve the light extraction efficiency of the LED. Moreover, the saw-tooth multilayer does not peel off or be cracked after any high temperature process because the saw-tooth multilayer has the performance of releasing thermal stress and reducing elastic deformation between it and the substrate.
利用微陣列生物晶片資料與生物資料庫建構動態網路關係之方法 |  | 中華民國：I320148 | 國立清華大學 100.00% | 高成炎,朱一民,李盛安,詹鎮熊,潘冠宇 | 生化醫藥 | 一種利用微陣列生物晶片資料與生物資料庫建構動態網路關係之方法，包含：(a)提供一包括一實驗組及一對應參考組之微陣列數據；(b)判斷其中一筆實驗組數據與對應之參考組數據間之差異量是否落在一預定範圍之內，若否，將該筆實驗組數據與對應參考組數據視為具有明確差異；(c)將微陣列數據套入一生物網路資料庫；(d)自生物網路資料庫中選擇一組資料，以做為一網路關連圖中一組與該組資料對應之初始資料點；(e)自生物網路資料庫中搜尋出一組與該組初始資料點相連且在微陣列數據中顯示有明確差異之差異資料點；及(f)繪製該網路關連圖。 【創作特點】 因此，本發明之目的，即在提供一種利用微陣列生物晶片資料與生物資料庫建構動態網路關係之方法，用以結合微陣列的實驗資料與生物分子網路資料庫的技術，可自動篩選出基因有變化的生物分子，呈現基因表現的動態變化，藉以大幅降低分析的難度，並能依據不同的實驗條件提供生物分子網路的特徵圖形。 於是，本發明利用微陣列生物晶片資料與生物資料庫建構動態網路關係之方法包含以下步驟。首先，提供一包括一實驗組及一對應參考組之微陣列數據，其中該實驗組是在一特定實驗條件下所取得。接著，判斷其中一筆實驗組數據與對應之參考組數據間之差異量是否落在一上限差異門檻值及一下限差異門檻值之間，若是，則將該筆實驗組數據與對應參考組數據視為無變異，若否，將該筆實驗組數據與對應參考組數據視為具有明確差異。接著，將該微陣列數據套入一生物網路資料庫。接著，利用一預定方式，自該生物網路資料庫中選擇一組資料，以做為一網路關連圖中一組與該組資料對應之初始資料點。接著，自該生物網路資料庫中搜尋出一組與該組初始資料點相連且在該微陣列數據中顯示具有明確差異之差異資料點，其中該組差異資料點對應於該特定實驗條件。然後，根據該組初始資料點以及該組差異資料點，繪製該網路關連圖。
使用無線感測網路提供群組導引服務之方法及系統 |  | 中華民國：I319947 | 國立清華大學 100.00% | 黃啟富,陳柏諭,陳文村,曾煜棋 | 通信傳輸 | 本發明提出使用無線感測網路提供群組導引服務之方法及系統來滿足展覽環境的導引需求。根據本發明，可以利用無線感測網路來偵測領隊的位置和提供組員所需要的領隊資訊及導引服務。感測網路透過領隊裝置及無線傳輸技術，可以追蹤每一個領隊目前所駐足的位置。本發明亦將感測網路結合了多功能的導引指示器，除了可以顯示環境資訊外，亦可指示導引的方向。另，透過無線感測網路及RFID系統結合，組員只需拿著簡單的RFID標籤，或者附著有該標籤之物件，就可找到他們所屬的領隊。透過本發明所開發的領隊裝置，可以讓每個領隊很容易的召集組員。 A method of group guiding service in wireless sensor networks and a system using the same are disclosed in this invention. According to this invention, wireless sensor networks may be utilized to track the position of the group leader and provide leader information and guiding services to the group members. The location of every group leader is able to be traced by the sensor network in accordance with a leader device and the technology of wireless communication. In addition, a multifunctional guiding director and the RFID system are also utilized in this invention.
| Method for allocating registers for a processor | 中華民國：I320906 美國：7,650,598 | 國立清華大學 100.00% | 林永嘉,李政崑,游逸平 | 資訊工程 | A method of allocating registers for a PAC processor. The PAC processor has a first cluster and a second cluster. Each cluster includes a first functional unit, a second functional unit, a first local register file connected to the first functional unit, a second local register file connected to the second register file, and a global register file having a ping-pong structure formed by a first register bank and a second register bank. After building a Component/Register Type Associated Data Dependency Graph (CRTA-DDG), a functional unit assignment, register file assignment, ping-pong register bank assignment, and cluster assignment of the invention are performed to take full advantage of the properties of a PAC processor.
鍍膜靶材製備方法 |  | 中華民國：I319443 | 國立清華大學 100% | 吳芳賓,杜正恭 | 材料化工 | 本發明係利用電鍍(Electroplating)或無電鍍(Electroless plating)方法，於一基材上製作一含磷或硼之膜層，而成為一複合靶材，又此一含磷或硼膜層中磷或硼原子之比例，可利用電鍍或無電鍍時溶液或製程參數變化控制，藉此鍍膜製程中將可含所需之磷、硼等原子之添加量，可使多元功能性鍍膜在高溫使用下，獲得更佳的熱循環性及機械性質等優點。 【創作特點】 本發明之主要目的在提供一種含磷或硼之多元鍍膜靶材製備方法，藉由單一靶材含有磷或硼等原子，如是使多元功能性鍍膜在高溫使用下，因第二相的析出而獲得更佳的熱循環性及機械性質等優點。 本發明之另一目的係在當使用多靶鍍膜系統(包含兩支靶以上之系統)，將所需之元素鍍於基材上，可控制調變磷或硼等原子之含量。 本發明係利用電鍍(Electroplating)或無電鍍(Electroless plating)方法，於一基材上製作一含磷或硼膜層，而成為一複合靶材，又此一含磷或硼膜層中磷或硼之比例，可利用電鍍或無電鍍時溶液或製程參數變化控制。藉此鍍膜製程中將可含所需之磷、硼等原子之添加量，可使多元功能性鍍膜在高溫使用下，獲得更佳的熱循環性及機械性質等優點。
軟式燃料電池構造 |  | 中華民國：I318476 | 國立清華大學 100.00% | 黃柏翰,彭宗平,簡銘萱,周哲平,柯世宗,郭建甫 | 材料化工,能源科技 | 本發明係提供一種軟式燃料電池構造，其係針對習知燃料電池模組因藉由金屬堅硬性材料包覆定位而存在重量較重、氣密性差以及耐震性差之問題點加以突破；所述軟式燃料電池構造包括預定數量及排列型態之單元燃料電池所共構形成之電池堆、以及藉以將該等單元燃料電池加以包覆定位之包覆定位件；本發明之技術特點主要在於：該包覆定位件，係為一種軟質包覆定位件，其具體實現上可採用能夠氣密封裝之軟性材料達成，利用軟性材料具良好密合性、耐熱以及耐腐蝕之優異特性，藉以使燃料電池達到兼具質輕、密合性佳及具避震緩衝效果之實用進步性，使其更適用於可攜式燃料電池之發展趨勢者。 【創作特點】 本發明之主要目的，係在提供一種軟式燃料電池構造，其所欲解決之問題點，係針對習知燃料電池模組係藉由金屬堅硬性材料包覆定位而存在重量較重、氣密性差以及耐震性差之問題點加以思索突破；所述軟式燃料電池構造係包括預定數量及排列型態之單元燃料電池所共構形成之電池堆、以及藉以將該等單元燃料電池加以包覆定位之包覆定位件；而本發明解決問題之技術特點，主要係使該包覆定位件設為一種軟質包覆定位件，其具體實現上係可採用軟性材料來達成，利用軟性材料具良好密合性、耐熱以及耐腐蝕之優異特性，藉以使燃料電池對照先前技術而言，可達到兼具質輕、密合性佳及具避震緩衝效果之實用進步性。 本發明之另一目的，則可藉由該單元燃料電池之極板採用塑膠製成，並於其設有流道之該面電鍍形成一導電層之創新獨特設計，將可達到減輕重量、減少熱散失及兼具良好導電度之實用進步性者。
| Light Phosphor with Zeolitic Structrue | 中華民國：I305546 美國：7,625,504 | 國立清華大學 100% | 廖曰淳,林嘉和,王素蘭 | 材料化工 | The present invention is related to a phosphor that can be excited by UV light between 375 to 400 nm to emit white light, which is intrinsically produced by emitting blue light with yellow light simultaneously. This compound is synthesized from organic amine, metal oxide and phosphate under hydrothermal conditions, and gives rise to a zeolitic structure with the chemical formula of (A).sub.5-x/2[Zn.sub.9-xGa.sub.xO(HPO.sub.4)(PO.sub.4).sub.8].yH.sub.2O (0＜x＜9, 0＜y＜15). On the other hand, when synthesized by different solvents, it is possible to obtain a phosphor of the same chemical formula and structure, but it can emit yellow light when excited by UV light or blue light emitted by LED between 300 to 500 nm. | 自行申請補件
| Solid Tunable Micro Optical Device and Method | 中華民國：I360667 美國：7,623,303 | 國立清華大學 100.00% | 李思源,陳文誌,童璽文,方維倫 | 機械結構,光電光學 | A solid tunable micro optical device for an micro-optical system is provided. The sold tunable micro optical device includes a first annular piece, a micro-lens with a spherical surface configured on the first annular piece, and a deforming device coupled to the first annular piece for deforming the micro-lens.
| Laser-beat-wave photocathode electron accelerator and electron radiation apparatus using the same | 美國：7,619,231 | 國立清華大學 100.00% | 黃衍介 | 光電光學 |  | An electron radiation apparatus is provided. The electron radiation apparatus includes a beat-wave laser system generating a laser beat wave, an electron emitter emitting a density-modulated electron current induced by the laser beat wave, an electron accelerator accelerating the density-modulated electron current and generating a periodically bunched electron beam, and a radiation device receiving the periodically bunched electron beam and generating an electron radiation with a radiation frequency matched to one of the harmonics of the bunching frequency of the periodically bunched electron beam.
| Lens with adjustable focal length | 中華民國：I323349 大陸：688090 德國：1873560 日本：5089116 法國：1873560 美國：7,605,984 義大利：1873560 英國：1873560 | 國立清華大學 100.00% | 葉哲良 | 光電光學 | A lens device with an adjustable focal length is provided. The lens device includes a non-conductive liquid droplet, which is surrounded by air or immiscible liquids. The non-conductive liquid droplet is placed on a bottom plate. The bottom plate includes a set of first electrodes. The set of first electrodes is disposed in such a way that the set of first electrodes are capable of being selectively biased to respectively create a first voltage potential difference between the liquid droplet and each of the set of first electrodes. With the first voltage potential differences, a dielectric force is induced, and the profile of the non-conductive liquid droplet is adjustable. Thus, the focal length of the lens is adjustable.
無線感測器使用開機載入程式的更新裝置及方法 |  | 中華民國：I315850 | 國立清華大學 100.00% | 侯凱元,黃泰一,陳宗言,李中榮 | 通信傳輸 | 本發明係提供一種無線感測器使用開機載入程式的更新裝置，其係安裝於一無線感測器上，且該無線感測器係與一主機端進行連線，其特徵為具備：硬體初始化裝置，用以當感測器啟動或重置時，將硬體的狀態初始化；無線裝置驅動裝置，用以使開機載入程式具備無線通信能力；以及差異演算法解碼裝置，其包含有至少一種差異演算法，用於解碼和重建所接收到的腳本(script)檔。
耐高溫合金 |  | 中華民國：I315345 大陸：CN100491570 | 國立清華大學 100.00% | 葉均蔚 | 材料化工 | 本發明提供一低鈷鎳含量之耐高溫合金，其係利用多元合金之設計選擇適當的元素組合，合成FCC(面心立方體)結晶為主之合金。此等合金具有優良變形能力、韌性及高溫強度的特性。該合金具有五至七個主元素，以CoCrFeNi為基礎，並添加Al、Mo及Ti至少一者為主要元素加以配置而成，其中Co及Ni每個元素之原子百分比皆介於20％至35％之間、Cr及Fe每個元素之原子百分比皆介於12.5％至20％之間，且Co、Cr、Fe及Ni原子百分比之總和超過65％，而Al、Mo或Ti之原子百分比的總和介於5％及25％。此外，亦可添加Ag、B、C、Cu、Mn、Nb、Ta、Si、V、W、Y、Zr等次元素改進合金之特性，但添加次元素之原子百分比的總和不得超過10％。
具熱回饋機制之燃料電池模組 |  | 中華民國：I315594 | 國立清華大學 100.00% | 周哲平,彭宗平,沈家傑 | 材料化工,能源科技 | 本發明係提供一種具熱回饋機制之燃料電池模組，所述燃料電池模組係包括燃料儲存裝置、燃料發電裝置以及封裝構造；其中該燃料儲存裝置係包括外殼、控制閥以及儲氫合金；其技術特點主要係將該燃料發電裝置與燃料儲存裝置整合成一體，令該燃料發電裝置之發電反應部位面對燃料儲存裝置，以使該發電反應部位進行燃料之電化學反應時所產生的熱可就近回饋給燃料儲存裝置，藉以提高該燃料儲存裝置之溫度，使其放電反應得以趨於穩定狀態，進而增進燃料電池之使用可靠度者。
| Heparin binding motif and use thereof | 中華民國：I359664 美國：7,595,374 | 國立清華大學 100.00% | 張大慈,范丹琪,林淑娟 | 生化醫藥 | A method for reducing cytotoxicity of eosinophil derived toxins comprising administering to a subject an effective amount of heparin, heparan sulfate, a potent heparanase inhibitor or a polypeptide which has sequence as follows: BZBXBX, XBBBXXBX, XBBXBX, BBXXBBBXXBB, BXBBXB, XBBBXXBBBXXBBX, or TXXBXXTBXXXTBB, wherein X represents any amino acid, Z represents an aromatic amino acid, and B represents a basic amino acid and T represents a turn.
無線感測器網路中之時間同步方法 |  | 中華民國：I314827 | 國立清華大學 100.00% | 王家祥,許健平 | 通信傳輸,資訊工程 | 本發明係關於一種用於無線感測器網路中之時間同步方法,其用以將多數網路節點進行時間同步,其包含以下步驟:第1步驟,在經過一預定週期後,從該多數網路節點中選出一個節點來作為參考節點,並取得其時間郵戳;第2步驟,取得除了該參考節點外之其他節點的時間郵戳;第3步驟,根據參考節點之時間郵戳以及其他節點之時間郵戳,來計算出實際的時間差異;以及第4步驟,根據該時間差異來進行各節點之間的同步動作。
用於處理多個連續Top-k查詢的方法 |  | 中華民國：I313983 美國：7,761,528 | 國立清華大學 100.00% | 陳良弼,沈進雄 | 通信傳輸,資訊工程 | 一種用於處理多個連續Top-k查詢的方法,於一主伺服器以及複數副伺服器之間執行,具備以下步驟:(1)任意挑選多個副伺服器,並查詢被記錄數最多的K個累計値並統計之;(2)將上述從相同伺服器送出之相鄰的每兩個値進行計算的方式,求出兩者的平均値以作為閾値;及(3)以該多數個閾値作為測定該每個値變化的上、下限値,當有某個値超過或低於該上、下限値時,則回報至該主伺服器。
有機發光二極體裝置及其製造方法 | ORGANIC LIGHT EMITTING DIODE APPARATUS AND MANUFACTURING METHOD THEREOF | 中華民國：I311031 | 國立清華大學 100% | 王仲培,周卓煇 | 光電光學 | 本發明係揭露一種有機發光二極體裝置及其製造方法,此有機發光二極體裝置至少包含有基板、第一導電層、發光層、電子傳輸層、電子注入層及第二導電層,且由下而上依序為基板、第一導電層、發光層、電子傳輸層、電子注入層及第二導電層,其中第一導電層與發光層間具有小於0.2電子伏特之電洞注入能障,更佳者為不具有電洞注入能障,使電洞於第一導電層與發光層間能不受阻礙的傳遞。 | 自行申請補件
低鈷鎳含量的高溫合金 |  | 中華民國：I315345 大陸：CN100491570 | 國立清華大學 100% | 葉均蔚 | 材料化工 | 本发明提供一种低钴镍含量的耐高温合金，它是利用多元合金的设计选 择适当的元素组合，合成FCC(面心立方体)结晶为主的合金。该合金具有 优良变形能力、韧性及高温强度的特性。该合金具有五至七个主元素，以 CoCrFeNi为基础，并添加Al、Mo及Ti至少一种为主要元素加以配置而成， 其中Co及Ni每个元素的原子百分比都介于20％至35％之间，Cr及Fe每个 元素的原子百分比都介于12.5％至20％之间，且Co、CrFe及Ni原子百分比 的总和超过65％，而Al、Mo或Ti的原子百分比的总和介于5％及25％。此 外，亦可添加Ag、B、C、Cu、Mn、Nb、Ta、Si、V、W、Y、Zr等次元素 改进合金的特性，但添加次元素的原子百分比的总和不得超过10％。
垂直記錄媒體 |  | 中華民國：I309411 | 國立清華大學 100% | 廖又儀,大衛奧康,林夢嫺,賴志煌 | 材料化工,資訊工程 | 自行申請補件
叢集式數位訊號處理器之指令排程方法及其暫存器之配置方法 |  | 中華民國：I307478 美國：7,761,691 | 國立清華大學 100.00% | 李政崑,林永嘉,唐宗麟 | 資訊工程 | 本發明提供一種用於叢集式數位訊號處理器指令排程的方法,該處理器包含複數個叢集,每一叢集包括至少二功能單元及一具有一第一單元、一第二單元及一由該功能單元共用之單組存取埠的第一暫存器檔案,該方法包含以下步驟:檢查執行一指令是否需要自該第一暫存器檔案之該第一單元及該第二單元讀取資料;產生一複寫指令以將資料自該第一暫存器檔案之該第一單元轉移至該第二單元;檢查是否存在一可執行該複寫指令之先前操作週期;排程該複寫指令於該先前操作週期;以及將該指令排程於該複寫指令之後。
散熱裝置 |  | 大陸：471489 | 國立清華大學 100.00% | 王訓忠 | 機械結構 | 本发明公开了一种散热装置，利用二相循环工作流体，用来将如计算机中央处理器等发热装置所产生的热量散出。工作流体在散热装置中的密闭金属容器中循环。金属容器内含上、下两区，下区包含作为蒸发器的毛细结构层，上区包含一组平行流道，平行流道组在蒸发器的上方具有多个扩散缺口，允许蒸汽作扩散流动的通道。蒸发器中的工作液体被发热装置产生的热量所蒸发，工作蒸汽直接进入接邻的平行流道，通过扩散区迅速扩散到遍布上区的各平行流道内，进而凝结于流道壁上，释放出的凝结热通过金属容器的上壁散出。流道壁上的凝结液体可直接由下区的毛细结构层收集并依靠毛细作用流回蒸发器中而完成循环。
具沸石結構的螢光體 |  | 中華民國：I305546 美國：7,625,504 | 國立清華大學 100% | 林嘉和,廖曰淳,王素蘭 | 材料化工 | 本發明關於一可以375-400 nm的紫外光為激發源而直接發出黃光混合藍光而成的白光之螢光體,此化合物是以有機胺、金屬氧化物與磷酸鹽為主要原料,以水熱法所合成出的一種沸石結構其化學組成主要為(A)5-x/2[Zn9-xGaxO(HPO4)(PO4)8].yH2O(0 | 自行申請補件
磁感應元件及其製程、驅動架構以及驅動方法 |  | 中華民國：I304394 | 國立清華大學 100.00% | 湯宗霖,方維倫,楊學安 | 電子電機 | 本案涉及一種磁感應元件及其製程、驅動架構以及驅動方法,其中該驅動方法,包含步驟:a)將該磁感應元件置於一第一磁場中;b)提供一磁場產生裝置,其中該磁感應元件位於該磁場產生裝置所產生一第二磁場中;以及c)藉由調控該磁場產生裝置所產生的該第二磁場以使該磁感應元件產生一感應電流,其中,因為該感應電流與該永久磁場間會產生一勞倫茲力而驅動該磁感應元件。
在不同頻率下展現磁性響應的人工磁性材料 |  | 中華民國：I304595 | 國立清華大學 100.00% | 陳嘉勻,嚴大任 | 材料化工 | 一種在不同頻率下展現磁性響應的人工磁性材料,係利用非磁性的導體金屬材料,由四個L型單元所組成四重對稱結構,且複數個四重對稱結構構成的一週期性陣列。由於每一四重對稱結構單位尺寸遠小於入射光波長,因此對入射光而言可視為有效的均勻介質。利用此獨特的平面結構,能涵蓋大範圍的頻寬展現磁性響應,亦可透過結構尺度上的控制得以調變產生響應的頻段。
磁記錄媒體及其製作方法 |  | 中華民國：I304596 | 國立清華大學 100.00% | 賴志煌,吳允中,蔣肇謙 | 材料化工,資訊工程 | 一種磁記錄媒體包含一緊鄰一由鐵鉑合金膜構成之記錄層的底層膜,其中該底層膜具有與該鐵鉑合金膜相同的序化結構且為反磁相。藉由該底層膜可以促進該鐵鉑合金膜在低溫形成序化結構,並利用其反磁相之特性提昇鐵鉑合金膜之磁性質。
形成金氧半電晶體元件用之基板的製作方法及其製品 |  | 中華民國：I303677 美國：7,678,633 | 國立清華大學 100% | 李昆育,李威縉,李毅君,吳彥達,洪銘輝,張翔筆,郭瑞年 | 材料化工,電子電機 | 本發明提供一種形成金氧半電晶體元件用之基板的製作方法,包含下列步驟:(A)在一壓力為1�10-6Torr以下之減壓環境中提供一完成表面重建之基底及一固態金屬氧化物源,其中,該固態金屬氧化物源是選自於下列所構成之群組:氧化鉿、氧化鋁、氧化鈧、氧化釔、氧化鈦、氧化鎵釓及稀土族金屬氧化物:及(B)氣化該固態金屬氧化物源,致使該固態金屬氧化物源呈相互鍵結的金屬氧化物分子束,並在一低於該固態金屬氧化物源之再結晶溫度的工作溫度下,於該基底上沉積一呈非晶態的第一金屬氧化物膜,進而製得一形成金氧半電晶體元件用之基板。 | 自行申請補件
| White-light organic light-emitting diode (OLED) and its fabrication method | 中華民國：I293234 美國：7,453,200 | 國立清華大學 100.00% | 孫銘成,周卓煇 | 光電光學 | The present invention has provided a method for fabricating a white-light organic light-emitting diode (OLED) which allows single emitting layers and micro-molecular materials to be formed on the substrate. The white-light OLED includes a white organic emitting layer, a first electrode nearby the first surface of white organic emitting layer, and a second electrode nearby the second surface of white organic emitting layer. The white organic emitting layer is formed by mixing organic light-emitting dyes of white light combination with a micro-molecular substrate via a solution manufacturing process.
| Actively Q-switched laser system using quasi-phase-matched electro-optic Q-switch | 中華民國：207236 美國：7,433,373 |  | 陳彥宏,黃衍介 | 光電光學 | A Q-switched laser system is disclosed. The laser system employs a quasi-phase-matched electro-optic (QPM EO) crystal as the laser Q-switch. When applied with a certain modulating electric field, the QPM EO crystal can function as a polarization rotator to rotate the polarization direction of the resonant laser beam in a polarization-dependent laser resonator, thereby switching the laser resonator between high-loss and low-loss cavity states to achieve laser Q-switching. Compared with traditional electro-optic Q-switched laser system, the disclosed laser system is characterized by a low switching-voltage, reduced cost, and compactness. A quasi-phase-matched electro-optically Q-switched wavelength-conversion and wavelength-tunable laser system is also disclosed. The disclosed laser system integrates a QPM electro-optic Q-switch and a QPM nonlinear wavelength converter in a single crystal substrate to perform a high-efficiency intracavity wavelength conversion. The disclosed laser system is therefore simple and compact and has lower system requirements on wall-plug power and higher overall conversion efficiency.
| Reversible sequential apparatuses | 美國：7,432,738 | 國立清華大學 100.00% | 莊旻倫,王俊堯 | 資訊工程 | A reversible sequential apparatus comprises a first logic gate and a second logic gate. The first logic gate includes first, second and third input terminals and first, second and third output terminals. The second logic gate includes first and second input lines and first and second output lines. The first input terminal for carrying a clock signal is coupled to the first output terminal and the second input terminal for carrying an input signal is coupled to the second output terminal. When the first input terminal and the second input terminal are simultaneously set to a first state, the level of the third output terminal is inverse to the level of the third input terminal; otherwise, the level of the third output terminal is identical to the level of the third input terminal. The third output terminal, second input line and second output line are coupled to each other. The input signal carried on the first input line is set to a constant level so that the second output line and the first output line have the same outputs.
| Reversible sequential element and reversible sequential circuit thereof | 美國：7,427,876 | 國立清華大學 100.00% | 莊旻倫,王俊堯 | 資訊工程 | A reversible sequential element comprises a first logic gate and a second logic gate. The first logic gate includes a first input terminal, a second input terminal, a third input terminal, a first output terminal coupled to the first input terminal, a second output terminal and a third output terminal. The second logic gate includes a first input line, a second input line, a first output line and a second output line. When the first input terminal is set to a first state, the second input terminal is coupled to the third output terminal and the third input terminal is coupled to the second output terminal; otherwise, the second input terminal is coupled to the second output terminal and the third input terminal is coupled to the third output terminal. The third output terminal, second input line and second output line are coupled to each other. The input signal carried on the first input line is set as 0 so that the second output line and the first output line have the same output.
熱穩定型自身摻雜性官能化聚苯胺 | THERMALLY STABLE SELF-DOPED POLYANILINES | 中華民國：I299336 | 國立清華大學 100% | 呂佳慧,韓建中 | 材料化工 | 正如其他種類之導電高分子一樣,聚苯胺在許多重要的電子及電光應用上極為有用。自身摻雜型聚苯胺在其主鏈上含有&quot;穩定/不動&quot;且為共價鍵結態之酸分子團,所以具有較佳之抗溶劑性、抗雨沖性、及具有較佳熱穩定性的潛力,因而備受矚目。本發明揭露一種新型熱穩定型自身摻雜性官能化聚苯胺,其熱穩性遠高於之前文獻上所報導的磺酸化聚苯胺,而其原為文獻上已知例子中熱穩性最高之自身摻雜性聚苯胺。本發明也同時揭露一個新而有效的方法用來製備此一新型熱穩定型自身摻雜性官能化聚苯胺。
P通道快閃記憶體裝置 | A NOVEL P-CHANNEL FLASH MEMORY DEVICE | 中華民國：I299563 | 國立清華大學 100% | 張廖貴術,王啟照 | 資訊工程,電子電機 | 自行申請補件
電感式電漿蝕刻設備及其回授控制方法 |  | 中華民國：I298909 | 國立清華大學 100.00% | 柳克強,蕭凱木,張正宏,林強 | 電子電機 | 一種電感式電漿蝕刻設備及其回授控制方法,係將一電壓/電流測量裝置連接於蝕刻設備中之一晶圓座,以量測此晶圓座之射頻電流、偏壓及二者間之相角,並利用所量得之射頻電流、偏壓及二者間之相角計算出一離子電流及一射頻偏壓,最後,利用所得之離子電流與射頻偏壓回授控制射頻功率產生器,以使反應腔中達到預設之電漿狀態。
磁性記錄裝置的製造方法 |  | 中華民國：I298876 | 國立清華大學 100% | 楊政翰,賴志煌 | 材料化工,電子電機 | 一種磁性記錄裝置的製造方法,是先依序在基材上形 成底層與磁性記錄層,再以氦離子佈植於磁性記錄層之一 第一區域區域,使第一區域中的多數原子規則排列而成為 一序化區域,並同時可以非磁性元素離子佈植於磁性記錄 層之一第二區域,使第二區域中成為一非磁區域。本發明 以離子佈植之直接能量轉換方式而無須後退火製程,即可 使磁性記錄層形成多數間隔排列之非磁區域區與獨立的序 化區域,且有效地降低鐵鉑合金之序化溫度,進而增加記 錄儲存密度。此外,由於離子束具有可聚焦特性或是結合 光罩的方式,可進行記錄媒體規則圖案之直接繪製。 | 自行申請補件
| Processor employing a power managing mechanism and method of saving power for the same | 中華民國：I291650 美國：7,398,410 | 國立清華大學 100.00% | 黃崇文,林永嘉,游逸平,李政崑 | 資訊工程 | A processor includes a plurality of execution units configured to execute instructions, a pre-decoder configured to sieve out a power-switching instruction from the instructions, and a power controller configured to control the status of the execution unit based on the power-switching instruction. The power controller includes an identification decoder configured to generate identifications respectively corresponding to the execution units from the power-switching instruction, and a power manager configured to switch the execution unit corresponding to the identification. Particularly, the power-switching instruction includes a power-on instruction and a power-off instruction. The processor further includes a plurality of reservation tables each configured to store the instruction to be executed by one of the execution units, and a turn-off signal is not conveyed to the power manager until the reservation table corresponding to the execution unit to be turned off is empty.
| Flat-plate heat pipe containing channels | 中華民國：I285251 美國：7,392,836 | 國立清華大學 100.00% | 王訓忠 | 機械結構 | Heat from a heat generating device such as a CPU is dissipated by a heat spreader containing a cycled two-phase vaporizable coolant. The coolant cycles inside a closed metal chamber, which has an upper section and a lower section. The lower section contains a wick layer, a part or parts of which serves as an evaporator. The upper section is composed of a set of channels. The channel walls contain a plurality of cut-off openings over the evaporator region to allow for vapor distribution efficiently. The liquid coolant in the evaporator is vaporized by the heat from the heat generating device. The coolant vapor can prevail in the channels by either directly entering the adjacent channels or indirectly through lateral conduits formed with the wall openings. The vapor condenses on the channel, walls to liberate latent heat which is then dissipated out through the top chamber wall. The condensed coolant is directly collected by the lower-section wick and further flows back to the wick evaporator by capillary action, thereby cycling the coolant.
兩性接枝共聚物及其製備方法、與應用於組織培養之基材及其製造方法 |  | 中華民國：I297015 | 國立清華大學 100.00% | 李致達,黃錦平,李育德 | 材料化工 | 本發明揭露一種兩性接枝共聚物，包含聚己內酯(poly caprolactone，PCL)鏈段與硫酸軟骨素(chondroitin sulfate，CS)鏈段，其具有由下列化學式所代表之結構：其中n代表2以上的正整數；R1、R2、與R3分別代表氫氧根或聚己內酯(PCL)鏈段，且R1、R2、與R3中至少一者為聚己內酯(PCL)鏈段，該聚己內酯(PCL)鏈段具有下列化學式所代表之結構：其中x代表2以上的正整數。
| Phase-change recording media based on the Ga-Sb-Te system for ultra-high density optical recording | 美國：7,371,448 | 國立清華大學 100.00% | 李乾銘,金重勳 | 材料化工 | This invention discloses a novel rewritable phase－change recording medium for optical data storage, which is based on the GaSbTe ternary alloy system. The designed compositions reside on the Sb.sub.7Te.sub.3－－GaSb and Sb.sub.2Te.sub.3－－GaSb pseudo－binary tielines, and the claimed region can be expressed by the formula (Sb.sub.xTe.sub.100－x).sub.1－z(Ga.sub.ySb.sub.100－y).sub.z, 35.ltoreq.x.ltoreq.80, 40.ltoreq.y.ltoreq.50, 0.05.ltoreq.z.ltoreq.0.9. The crystallized phase of the GaSbTe films is a single phase after laser annealing, and the crystal structure is hexagonal with continuous variation in lattice constants. The lattice parameters, a is from 4.255 .ANG. to 4.313 .ANG. and c is from 11.200 .ANG. to 11.657 .ANG., corresponding to the c/a ratio 2.60 to 2.73. The crystallization kinetics shows increased crystallization temperature (181 to 327.degree. C.) and activation energy (2.8 to 6.5 eV) with increasing GaSb content. The Sb.sub.7Te.sub.3－rich compositions in the GaSbTe recording media are characteristic of enhanced recrystallization, while those with increasing GaSb content are indicative of higher rate of crystal growth and better erasability. The compositions around Ga.sub.2Sb.sub.5Te.sub.3 exhibit the features of nearly complete erasure and stable cycling performance.
奈米碳管絨球及其製作方法 |  | 中華民國：I296610 | 國立清華大學 100% | 楊健鑫,曾士豪,戴念華 | 材料化工 | 本發明提供一種奈米碳管絨球，包含複數相互疊置捲繞以形成一絨球狀的奈米碳管網狀膜。每一奈米碳管網狀膜具有複數相互纏繞的奈米碳管紗束。本發明亦提供一種奈米碳管絨球的製作方法，包含下列步驟：(a)混合一碳源及一促進劑以形成一混合物、(b)於該混合物引入一第一承載氣體以形成一反應物；及(c)利用一氣體流量大於該第一承載氣體的第二承載氣體於一減壓反應室內引入該反應物與一催化劑，進而反應裂解製作出一奈米碳管絨球。 | 自行申請補件
| Method and computer program product for register transfer level power estimation in chip design | 中華民國：I258702 美國：7,370,299 | 國立清華大學 100.00% | 翁嘉謙,張凱翔,蘇明毅,黃錫瑜 | 資訊工程 | A method for register transfer level power estimation in chip design includes the steps of: (A) parsing all possible condition branches of conditional statements in a register transfer level code, and establishing power modes inducible by each of the possible condition branches; (B) selecting a plurality of representative input vector sets from input vector sets recorded in the chip specification, and constructing linear characterization formulas corresponding to the power modes based on the selected input vector sets; and (C) calculating power values from the linear characterization formulas that correspond to the power modes, and obtaining an average power consumed by the chip from the calculated power values.
遠端物件程序呼叫之排程方法及系統 |  | 中華民國：I296387 | 國立清華大學 100% | 陳崇凱,張祐豪,李政崑 | 通信傳輸 | 自行申請補件
具有鐵酸鉍鐵電層之電容器及其製法 |  | 中華民國：I296162 | 國立清華大學 100.00% | 林仁博,李奕賢,鐘金峰,吳振名 | 材料化工,電子電機 | 一種具有鐵酸鉍鐵電層之電容器，包含：一基板、一疊置於該基板上之下電極、一形成於該下電極上且由一鈣鈦礦結構材料所製成之導電氧化物層、一形成於該導電氧化物層上之鐵酸鉍鐵電層，及一疊置於該鐵酸鉍鐵電層上之上電極，其中，該鈣鈦礦結構材料係為鎳酸鑭或鉛酸鋇。本發明另提供一種用於製備上述電容器之方法。
位於矽基材表面之微結構以及其製程 |  | 中華民國：I295274 | 國立清華大學 100% | 方維倫,朱懷遠 | 機械結構 | 本案微結構與其製程，係以(100)矽材料為基礎，藉由一種形成於該(100)矽材料之抗蝕刻屏障，結合濕式的非等向性化學蝕刻(anisotropic wet chemical etching)以及乾式的深活性離子蝕刻(Deep Reactive Ion Etching，以下簡稱DRIE)來形成微結構(大小以毫米、微米計量之結構)。由於運用了各技術方案之優點，同時免於各技術方案之諸缺點，本案提供各式各樣不同形狀且未見於習知方案的微結構，尤其是利用同一片矽基材形成各式各樣未見於習知方案的微結構。 | 自行申請補件
組織細胞培養生物反應器 |  | 中華民國：I294912 | 國立清華大學 100.00% | 陳皇綺,廖俊仁,胡育誠 | 生化醫藥 | 本發明揭露一種用於組織細胞培養之生物反應器，包含一內含氣液兩相之容器、至少一供組織細胞貼附之載體、以及一可運動的軸。該載體固定於該軸上，且該軸用以帶動該載體進出該氣相與液相，俾對該組織細胞施加剪應力。
燃料電池用高性能及導電性高分子複合材料雙極板之製備方法 |  | 中華民國：I293998 | 國立清華大學 100.00% | 馬振基,廖述杭,林育鋒,顏銓佑,洪誌鴻 | 材料化工,能源科技 | 本發明揭示一種燃料電池的複合材料雙極板之製備方法，包含下列步驟：a)捏合石墨粉末與一乙烯酯樹脂，形成一均質之模塑混合物，其中包含60至95重量％的所述石墨粉末以該模塑混合物的重量為基準，並在摻混過程進一步添加聚醚胺類插層改質的有機黏土0.5至10重量％，以該乙烯酯樹脂的重量為基準；b)於80-200℃之溫度與500-4000 psi之壓力下塑模步驟a)的模塑混合物形成一具有想要形狀的雙極板。
| Ferroelectric material for ferroelectric devices | 美國：7,332,760 | 國立清華大學 100.00% | 吳泰伯,洪正隆 | 材料化工 | A ferroelectric material includes a superlattice structure having lead zirconate layers and barium zirconate layers such that the superlattice structure has remanent polarization exhibiting a linearly positive dependency on a driving voltage.
白光有機電致發光二極體及製造方法 |  | 中華民國：I293234 美國：7,453,200 | 國立清華大學 100.00% | 孫銘成,周卓煇 | 光電光學 | 本案提出一種具單一發光層之白光有機電致發光二極體及製造方法，包括提供；a)一白光電致發光層；b)一鄰接白光電致發光層第一表面的第一電極；c)一鄰接白光電致發光層第二表面的第二電極。其中，該白光電致發光層係利用電致發光染料及分子主體材料，以溶液製程製作。
電路設計之驗證方法 |  | 中華民國：I292541 美國：7,302,655 | 國立清華大學 100.00% | 謝禎安,吳世傑,王俊堯 | 電子電機 | 本發明係關於一種電路設計之驗證方法，其特徵在於根據一預定遞迴函數ai＋1=(ai-1)2＋1分派數值1/ai至該電路設計之輸入埠，其中i代表輸入埠之編號，且數值a1不等於2或1。較佳地，a1等於或大於3，且為正整數。特而言之，該數值代表邏輯1或邏輯0之機率。此外，本發明之驗證方法更包含根據分派給輸入埠之數值，計算電路設計之輸出埠的輸出值，且計算該輸出值係在布林邏輯閘之層次，自輸入埠向輸出埠以逐步方式進行。
具有功率管理機制之處理器及其節省功率方法 |  | 中華民國：I291650 美國：7,398,410 | 國立清華大學 100.00% | 林永嘉,游逸平,黃崇文,李政崑 | 資訊工程 | 本發明之處理器包含複數個可執行複數種指令之執行單元、一可從複數種指令中篩選出一電源開關指令之預先解碼器以及一電源控制器，其係根據該電源開關指令控制該執行單元之工作狀態。該電源控制器包含一識別碼解碼器以及一電源管理器，其中該識別碼解碼器根據該電源開關指令產生對應該執行單元之識別碼，而該電源管理器則根據該識別碼開關相應之執行單元的電源供應。該處理器另包含複數個工作預約表，其各自儲存一相應執行單元之待執行工作，而執行單元之工作預約表必須為空的狀態時才將該電源關閉訊號傳送至該電源管理器。
生物表現系統及其方法 |  | 中華民國：I291630 美國：7,742,878 | 國立清華大學 100.00% | 江安世,張修明,荊宇泰,林強,陳永昌,唐傳義 | 生化醫藥,資訊工程 | 生物表現系統包含一處理系統用於處理資料；一三維影像產生模組，嵌入於上述處理系統，其中當一組二維個體模型截面饋入上述處理系統，上述三維影像模組根據二維個體模型截面之輸入，以進行個體模型建構與模型平均計算，結果從每一個個體資料組產生一平均模型；本發明更包含一資料庫，其中包含一生物表現次資料庫、細胞網路次資料庫與精細結構次資料庫，其中上述資料庫耦合至處理系統至少可以儲存平均模型；一立體投射系統耦合上述處理系統，以顯示立體影像供主動或被動虛擬實境之用，而在上述處理系統之輸入指令下呈現生物表現、細胞網路或精細生物結構。
| FERROELECTRIC MATERIAL AND FERROELECTRIC MEMORY DEVICE MADE THEREFROM | 中華民國：I244205 美國：7,307,304 | 國立清華大學 100.00% | 洪正隆,吳泰伯 | 材料化工,電子電機 | A ferroelectric material includes a compound of formula (I): (Pb.sub.1-x-zBa.sub.zA.sub.x)(B.sub.yZr.sub.1-y)O.sub.3, (I) wherein 0.ltoreq.x.ltoreq.0.1, 0.ltoreq.y.ltoreq.0.020, 0.15.ltoreq.z.ltoreq.0.35, with the proviso that y.noteq.0 when x=0, and that x.noteq.0, when y=0; and wherein A is a first element having a valence number greater than that of Pb, and B is a second element having a valence number greater than that of Zr. A ferroelectric memory device made from the ferroelectric material is also disclosed.
α相三氧化二鐵奈米材料之製造方法及其製品 |  | 中華民國：I290910 | 國立清華大學 100.00% | 闕郁倫,賴明偉,周立人 | 材料化工 | 本發明提供一種α相三氧化二鐵奈米材料之製造方法，包含下列步驟：(a)在一反應室中的一第一加熱區及一第二加熱區分別提供一含氧化性反應物的第一反應源及一含鐵及M的第二固態反應源，其中，M是選自於下列所構成之群組：鎳、矽、鉻、鋁、鉑及此等之一組合；(b)對該反應室予以減壓；(c)對該反應室予以加熱；(d)於該反應室內引入一輸送氣體；及(e)藉該輸送氣體引導該含氧化性反應物的第一反應源傳輸至該第二加熱區以反應合成出α相三氧化二鐵奈米材料。另，本發明亦提供一種α相三氧化二鐵奈米材料。
單晶金屬矽化物的奈米線體及其製作方法 |  | 中華民國：I290592 | 國立清華大學 100% | 蔡哲正,闕郁倫,周立人 | 材料化工 | 自行申請補件
| Method for post-routing redundant via insertion in integrated circuit layout | 中華民國：I323416 美國：7,302,662 | 國立清華大學 100.00% | 王廷基,李光曜 | 電子電機 | The objective of the invention is to provide a method for post-routing redundant via insertion. The method is to construct a conflict graph from a post-routing design first, to find a maximal independent set (MIS) of the conflict graph, and to replace a single via with a double via for each vertex in the maximal independent set. Furthermore, since redundant vias can be classified into on-track and off-track ones and since on-track ones have better electrical properties, the invention also presents two methods to increase the amount of on-track redundant vias while a redundant via insertion solution is given.
| Method for verifying a circuit design by assigning numerical values to inputs of the circuit design | 中華民國：I292541 美國：7,302,655 | 國立清華大學 100.00% | 謝禎安,吳世傑,王俊堯 | 電子電機 | A method for verifying a circuit design includes a step of assigning numerical values 1/a.sub.i to input ports of the circuit design according to a function a.sub.i＋1=(a.sub.i-1).sup.2＋1, wherein i represents the number of the input port and the numerical value a.sub.1 is not equal to 2 or 1. Preferably, a.sub.1 is equal to or larger than 3, and is a positive integer. Particularly, the numerical value represents l’s probability. In addition, the present method further includes a step of calculating an output value at an output port of the circuit design based on the numerical values assigned to the input port, and calculating the output value is performed from the input port to the output port at a Boolean gate level.
半導體記憶體及其錯誤修正方法 |  | 中華民國：I289851 | 國立清華大學 100.00% | 吳誠文,蘇錦榮,葉怡婷 | 資訊工程,電子電機 | 本發明揭示一種整合冗餘修正技術及錯誤修正碼技術之半導體記憶體及其錯誤修正方法。該錯誤修正方法首先從一第一記憶體陣列之預定記憶單元讀取一包含複數個資訊位元及至少一檢查位元之資料，再根據該檢查位元檢查該資訊位元是否錯誤，其中若該資訊位元錯誤，則根據該檢查位元修正錯誤後將該資料寫回該預定記憶單元。之後，重覆上述讀取-檢查-寫回步驟一預定循環次數，若該資訊位元仍錯誤則將該預定記憶單元標示為不可使用，並將該資料寫至一第二記憶體陣列。
| Method for making nano-scale lead-free solder | 美國：7,291,201 | 國立清華大學 100.00% | 蕭立殷,杜正恭 | 材料化工 | A method for making Nano-scale lead-free solder includes the following steps of: forming a mixture solution Sn-Ag or Sn-Ag-Cu; making NaBH.sub.4, NaOH and alkyl C.sub.12H.sub.25OSO.sub.3Na to a reducing dispersing solution; producing reactant Sn-Ag or Sn-Ag-Cu by means of the oxidation reduction method; and adding 95％ ethanol to be mixed, and cleaning the reactant by using a supersonic vibrator for removing boron (B) and sulfur (S) atom which adhere to the reactant, thereby producing the Nano-scale (0.1.about.100 nm) lead-free solder Sn-3.5Ag or Sn-3.5Ag-xCu (x=0.2.about.1.0).
用於異質無線網路環境中的漫遊系統及方法 |  | 中華民國：I289389 美國：7,701,904 | 國立清華大學 100% | 李政崑,陳崇凱,陳呈瑋,陳志成 | 通信傳輸 | 自行申請補件
發光元件及銥錯合物 |  | 中華民國：I287567 | 奇美電子 50% ,國立清華大學 50% | 鄭建鴻 | 光電光學 | 一種銥錯合物其具有一部份結構(partial structure)以下列結構式(I)或(II)表示：其中R1至R3分別代表一氫原子或是一取代基；Ar代表一芳香基團(aryl group)或是一異核芳香基團(heteroaryl group)；G代表一非氫原子基團(non-hydrogen atom group)；以及Z101代表一用以形成一芳香或是異核芳香環(aryl or heteroaryl ring)之原子基團(atomic group)。
| Thermally stable self-doped functionalized polyanilines | 美國：7,273,918 | 國立清華大學 100% | 韓建中 | 材料化工
燃料電池用的導電性提昇的高分子複合材料雙極板之製備方法 |  | 中華民國：I286579 | 國立清華大學 100.00% | 陳韋任,林育峰,顏銓佑,馬振基,廖述杭 | 材料化工,能源科技 | 本發明揭示一種燃料電池的複合材料雙極板之製備方法，包含下列步驟：a)捏合碳填料與一酚醛樹脂，形成一均質之模塑混合物，該模塑混合物包含石墨粉末60至80重量％；碳纖維1至10重量％；及選自以下導電碳填料的一種或多種：鍍鎳石墨粉末5至30重量％，碳奈米管0.01至0.3重量％，及鍍鎳碳纖維2至8重量％，以該酚醛樹脂的重量為基準，但該碳纖維及鍍鎳碳纖維的含量總和不大於10重量％；b)於80-200℃之溫度與50-4000 psi之壓力下模塑步驟a)的模塑混合物形成一具有想要形狀的雙極板。
內含流道之散熱裝置 |  | 中華民國：I285251 美國：7,392,836 | 國立清華大學 100.00% | 王訓忠 | 機械結構 | 本發明揭示利用二相循環工作流體的平板式散熱裝置，用來將如電腦中央處理器等發熱裝置所產生的熱量散出。工作流體在散熱裝置中的密閉金屬容器中循環。金屬容器內含上、下兩區，下區包含作為蒸發器的毛細結構層，上區包含一組流道，流道組在蒸發器的上方具有複數個擴散缺口，允許蒸汽作擴散流動的通道。蒸發器中的工作液體被發熱裝置產生的熱量所蒸發，工作蒸汽直接進入接鄰的流道，藉由擴散區之擴散得以迅速遍佈上區的各流道內，進而凝結於流道壁上，釋出的凝結熱通過金屬容器的上壁散出。流道壁上的凝結液體可直接由下區的毛細結構層收集並藉毛細作用流回蒸發器中而完成循環。
負極材料之改質及製備方法 |  | 中華民國：I285453 | 國立清華大學 100.00% | 蕭立殷,杜正恭 | 材料化工 | 一種負極材料之改質，該負極材料係作為鋰離子二次電池負極之碳材，其改質特徵在於該碳材表面鍍覆錫磷或鎳錫磷之奈米微粒。其製備方法係將一含磷離子之還原劑溶液，及一含錫離子或鎳錫離子之氧化劑溶液混合形成一鍍液，然後將碳材置入該鍍液中，於pH值為3~5間，環境溫渡加熱到80℃~85℃，並持溫兩小時，進行無電鍍反應；然後將該碳材冷卻到室溫後，利用去離子水洗淨該碳材；最後將該碳材烘乾，即可得表面鍍覆錫磷或鎳錫磷奈米微粒之碳材。
有機發光二極體裝置及其發光層製造方法 |  | 中華民國：I285061 | 國立清華大學 100.00% | 周卓煇 | 光電光學 | 本發明係揭露一種有機發光二極體裝置及其發光層製造方法。此有機發光二極體(Organic Light Emitting Diodes, OLED)之發光層製造方法，至少包含步驟如後：提供一如甲苯、丙酮或四氫喃之有機溶劑，分別溶解各發光材料及各主體材料；接續，依據一預設材料濃度來混合已溶解的發光材料溶液及主體材料溶液，產生一混合溶液；且，藉由乾燥程序乾燥混合溶液，產生一固態混合物質；最後，藉由氣相沉積製程以前述之固態混合物質製備出一發光層。
| Microchannel Flat-Plate Heat Pipe with Paralle Grooves for Recycling Coolant | 美國：7,234,513 |  | 王訓忠 | 機械結構 | Heat from a heat generating device such as a CPU is dissipated by a heat sink device containing a recycled two-phase vaporizable coolant. The coolant recycles inside a closed metal chamber, which has an upper section and a lower section connected by a conveying conduit, and a wick evaporator placed in the lower section. The liquid coolant in the evaporator is vaporized by the heat from the heat generating device. The coolant vapor enters the upper section and condenses therein, with the liberated latent heat dissipated out through the inner top chamber wall. The condensed coolant is then collected and flows into the lower section, and further flows back to the wick evaporator by capillary action of the evaporator, thereby recycling the coolant. Space or a piece of element with parallel grooves is used to form at least one of the sections to reduce friction in the liquid flow path.
| Circuit re-synthesis and method for delay variation tolerance | 中華民國：I272771 美國：7,224,178 | 國立清華大學 100.00% | 張世杰 | 電子電機 | By adding redundant logic gates into a circuit without changing function of the whole circuit, the present invention can tolerate certain delay variations. The present invention can be applied in the IC industries to improve the yield in semiconductor manufacturing.
| Frequency tunable device | 中華民國：I255805 美國：7,221,237 |  | 吳美慧,梁春昇,吳振名 | 材料化工 | A frequency tunable device includes a substrate, and a capacitor structure supported by the substrate and including a ferroelectric film and first and second electrodes. The ferroelectric film has two opposite sides, and is made from a ferroelectric material having a formula of Pb.sub.1-xBa.sub.xZrO.sub.3, where x is a positive number greater than 0.3 and less than 0.6. The first and second electrodes are respectively formed on the sides of the ferroelectric film. The dielectric constant of the ferroelectric film varies with a voltage applied to the first and second electrodes.
| Electroluminescent conjugated polymers containing phosphorescent moieties and the application thereof in LED | 美國：7,220,819 |  | 廖金龍,陳希文,梁永民,陳壽安 | 光電光學 | This invention provides a new electroluminescent conjugated polymers grafted with highly efficient phosphorescent organometallic complexes (such as iridium, platinum, osmium, rubidium, etc.) and charge transport moieties (such as oxadiazole, thiadiazole, triazole, pyridine, pyrimidine, substituted or non-substituted tertiary arylamines, substituted or non-substituted quarternary arylammonium salts, substituted or non-substituted tertiary heterocyclic aromatic amines, substituted or non-substituted quarternary heterocyclic aromatic ammonium, etc.). The emissive polymers (fully conjugated or limited conjugating length) covering the full visible range can be prepared. The polymeric light emitting diodes with these materials can be used as indicators, light source and display for cellular phones, digital camera, pager, portable computer, personal data acquisition (PDA), watch, hand-held videogame, billboard, etc.
具多種顏色之金屬牙齒矯正線與其製備方法 |  | 中華民國：I281389 | 國立清華大學 100% | 陳信文,陳霽瑋,楊喬陵 | 材料化工,生化醫藥 | 本發明提供一種具有不同單一顏色或多彩之金屬牙齒矯正線，其係藉由對現有之金屬牙齒矯正線加予陽極處理而製備。 | 自行申請補件
具有軟磁性材料的感應元件 |  | 中華民國：I280592 | 國立清華大學 100.00% | 賴志煌,江若帆 | 材料化工 | 一種具有軟磁性材料的感應元件，包含：一基材、一形成於該基材上的絕緣層、一設置於該絕緣層內且是由含有鐵、鉭、碳及氮之組份的鐵磁性材料所製成的鐵磁性層，及一疊層地連接於該絕緣層且藉該絕緣層與該鐵磁性層相間隔開的螺旋狀誘導體。其中，該鐵磁性層是使用一由鐵、鉭及碳所構成的靶材，在一介於1 mTorr至50 mTorr之間的工作壓力，以及一0.0005至0.25之間的氮氣比氬氣之流量比值之條件下利用反應式濺鍍法所形成，且鐵、鉭及碳於該靶材中的重量比分別是介於50 wt％至95 wt％、25 wt％至5 wt％及25 wt％至5 wt％之間。
利用凹陷降電子元件的翹曲 |  | 中華民國：I278974 | 國立清華大學 100% | 王偉中,劉豫文 | 電子電機 | 本案揭露一種技術，用以有效降低電子元件內各部位之間熱膨脹係數之不同所生的應力。例如，溫度變化時電子元件內保護體(或俗稱構裝材料、封裝材料者)、電路部位、或其他部位等之間熱膨脹係數之不同所生的應力。本案發明之特徵為，用來覆蓋一物件的保護體之表面有凹陷處，以有效吸收，溫度變化時該物件、該保護體、或其他裝置等之間熱膨脹係數之不同所生的應力，俾有效降低電子元件在封裝製程中翹曲的情形。
多元合金塗層 |  | 中華民國：I278521 | 國立清華大學 50% ,財團法人工業技術研究院 50% | 許毅中,孫道中,葉均蔚 | 材料化工 | 一種多元合金塗層，係由鐵、鈷、鎳、鉻、矽、鋁、鈦、釩、銅、鋯、鉬、錳等十二種元素中，任取五種至十種主要元素所組成，其中，每一種主要元素佔多元合金塗層組成原子百分比4％~35％，且至少兩種以上該主要元素佔上述多元合金塗層組成百分比大於10％。該塗層厚度係介於0.05mm至0.5mm間，俾利用熱噴塗或噴熔等方式，將多元合金塗層噴塗於被鍍物上。
| Iridium complexes as light emitting materials and organic light emitting diode device | 美國：7,193,088 | 奇美電子 50.00% ,國立清華大學 50.00% | 鄭建鴻 | 光電光學 | Phosphorescent iridium complexes having Formula I or Formula II: ＃＃STR00001＃＃ wherein X is chosen from a monoanionic bidentate ligand; Z is chosen from an atomic group wherein Z together with the buta-1,3-diene to which Z is attached form an aryl group or heteroaryl group; R, R.sub.1, and R.sub.2 are independently chosen from a hydrogen atom or a substituent; m is an integer from 0 to 4; and n is an integer from 0 to the maximum number of possible substituents on Z, are disclosed. Light emitting devices using the phosphorescent iridium complexes are also disclosed.
具有水交聯反應的木質纖維/塑膠強化複合材料及其合成方法 |  | 中華民國：I275611 | 財團法人塑膠工業技術發展中心 50% ,國立清華大學 50% | 王昭欽,涂良池,官振豐,關旭強,馬振基 | 材料化工 | 本發明所提供具有水交聯反應的木質纖維/塑膠強化複合材料乃係包含有聚烯物、木質纖維物與有機不飽和矽烷物，而該聚烯物則係為乙烯、丙烯之聚合物、共聚物、衍生物或混合物者；並藉由該有機不飽和矽烷物使該聚烯物與該木質纖維物間行水交聯反應之合成方法，使其彼此間獲得良好之化學鍵結。 | 自行申請補件
| Process controlling method with merged two-control loops | 美國：7,187,990 | 國立清華大學 100% | 蔡柏灃,鄭西顯 | 資訊工程,電子電機 | 自行申請補件
關節軟骨組織修補用複合式支架及其製備方法 |  | 中華民國：I274591 | 國立清華大學 100.00% | 黃大仁 | 生化醫藥 | 本發明揭示一種用於修補關節軟骨組織的生醫支架材料，其為圓柱形栓塞的多層的複合式支架，包含一仿關節的硬骨區的下多孔性陶瓷層；一仿關節的軟骨區底層的上多孔性陶瓷層；一介於該下及上多孔性陶瓷層之間且連結兩者之緻密性陶瓷分隔層；及一接著於該上多孔性陶瓷層的仿關節的軟骨區中間層的多孔性明膠層。
| High-efficiency multiple-pass nonlinear optical wavelength converter with an electro-optic phase compensator and amplitude modulator | 美國：7,173,755 | 國立清華大學 100.00% | 陳彥宏,張可為,蔣安忠,黃衍介 | 光電光學,電子電機 |  | A high-efficiency multiple-pass nonlinear wavelength converter and amplitude modulator employs a variable dispersion element between adjacent passes of a nonlinear wavelength conversion process in a single nonlinear optical material substrate. When controlled by a voltage via the electro-optic effect, the variable dispersion element dynamically alters the phase matching condition of the multiple-pass nonlinear wavelength conversion process and thus modulates the laser output amplitude. When the phase mismatch between passes is completely compensated by the variable dispersion element, the multiple-pass nonlinear wavelength converter achieves its maximum efficiency.
具以加入額外電路方式之容忍電路運作速度變動的裝置 |  | 中華民國：I272771 美國：7,224,178 | 國立清華大學 100% | 張世杰 | 電子電機 | 自行申請補件
高熵合金鍍膜方法 |  | 中華民國：I272316 | 國立清華大學 100% | 葉均蔚 | 材料化工 | 本發明係關於一種高熵合金鍍膜方法，其特徵在於採用一種以上的高熵合金靶材，在鍍膜腔體中利用物理鍍膜法或輔以反應性氣體使基材表面鍍覆多種元素成分的材料薄膜。該高嫡合金靶材為含有5至11種主要金屬元素，且每一種主要金屬元素之莫耳數與該合金的總莫耳數比係介於5％至35％之間。靶材可由熔解鑄造法、鍛造法或粉末冶金法製得。
用於製備鋯鈦酸鉛奈米粉末之方法 |  | 中華民國：I271386 | 國立清華大學 100% | 謝曙旭,李紫原 | 材料化工 | 一種用於製備鋯鈦酸鉛奈米粉末之方法，包含下列步驟：製備一種含鋯鈦鉛三元金屬錯化物之組成物，繼而令該組成物在一個具有1至14之pH值的酸鹼環境與一適宜之反應溫度下進行水解縮合反應，以獲得一粗製之產物，接著將產物予以純化，最後將該經純化之產物在一介於140℃至400℃之間之反應溫度下予以加熱，以製得成相之鋯鈦酸鉛奈米粉末，其中該組成物係藉由使一包含Pb(OAc)2、Ti(OR1)4，以及Zr(OR2)4之混合物在一無水溶劑中進行迴流，並歷經一段介於50至85小時之迴流時間所製備而得，其中有關R1與R2之定義係如說明書所述。
在微波頻段具有正向調諧性之變容結構 |  | 中華民國：I271759 | 國立清華大學 100.00% | 吳泰伯,藍文安,黃聆惠 | 材料化工 | 本發明提供一種在微波頻段中具有正向調諧性之變容結構，亦即其電容值可隨偏壓而上昇，此結構係利用高溫濺鍍金屬氧化物，使其在一半導性基板上形成鍍膜，並使鍍膜中所含的離子藉熱擴散進入半導性基板內，在該高阻值基板上形成一低阻值界面層，藉而構成一在微波頻段具有正向調諧特性的變容結構。
複合多項式之亂數產生方法及其裝置 |  | 中華民國：I269222 | 國立清華大學 100.00% | 葉人傑,區宏勳,吳誠文 | 資訊工程 | 一種複合多項式之亂數產生方法，係在一具有複數位移暫存器之亂數產生器內進行運算以輸出一亂數，該方法包含下述步驟：(A)在該亂數產生器中建立一複合式查表電路，且該複合式查表電路內建有複數輸入多項式之對照表；(B)輸入一選擇訊號以選取該對照表中對應數目之一輸入多項式；及(C)配合步驟(B)所選取之該輸入多項式，在該等位移暫存器中進行線性反饋位移暫存之運算。
可調式微波介電陶瓷組成物、其製法以及其之應用 |  | 中華民國：I267496 |  | 李彥志,林諭男 | 材料化工 | 本發明是關於一種可調式微波介電陶瓷組成物(Tunable microwave dielectric ceramic composition)，特別是關於一種由(BaxSr1-x)TiO3及Ba4Ti13O30所構成之可調式微波介電陶瓷組成物、用於製備一可調式微波元件之方法以及由其所製成之可調式微波元件，該可調式微波元件具有一含有上述可調式微波介電組成物之可調式微波介電厚膜。
含磷光發光基團之發光共軛高分子及其在發光二極體上之應用 |  | 中華民國：I267545 美國：7,098,295 | 國立清華大學 100% | 陳希文,梁永民,廖金龍,陳壽安 | 光電光學 | 本發明提供一種共軛發光的高分子材料，側鏈含有磷光有機金屬(如銥(Ir)、鉑(Pt)、鋨(Os)、銣(Rb)等重金屬)錯合物，以及含有電荷傳輸基團(如噁二唑、二唑、三唑、啶、嘧啶、取代或非取代芳香族叔胺、取代或非取代芳香族季胺鹽、取代或非取代雜環芳香族叔胺、取代或非取代雜環芳香族季胺鹽)，所得到的高分子材料可發出涵蓋可見光區不同光色的光如紅、黃、綠、藍及白等，並可用於製作單層及多層發光二極體等元件。本發明所製得之發光二極體可應用於指示器、照明設備及各種顯示器例如行動電話、數位照相機、呼叫器、筆記型電腦、PDA、鐘錶、掌上型遊樂器、廣告看板等。 | 自行申請補件
燃料電池用高阻氣、高耐熱及導電性高分子複合材料雙極板之製備方法 |  | 中華民國：I267220 美國：7,910,040 | 國立清華大學 100% | 顏銓佑,關旭強,林育鋒,吳漢朗,鄭縈瑩,馬振基,廖述杭,蘇訓右 | 材料化工,能源科技 | 本發明揭示一種燃料電池的複合材料雙極板之製備方法，包含下列步驟：a)捏合石墨粉末與一乙烯酯樹脂，形成一均質之模塑混合物，其中乙烯酯樹脂佔石墨粉末與乙烯酯樹脂重量和的60至95重量％，其中在捏合過程進一步添加碳纖維1至20重量％，改質有機黏土或鍍有貴金屬的改質有機黏土0.5至10重量％，以及選自以下導電填料之一種或多種，奈米碳管0.1至5重量％，鍍鎳碳纖維0.5至10重量％，鍍鎳石墨2.5至45重量％，及碳黑2至30重量％，以該乙烯酯樹脂的重量為基準；b)於80-200℃之溫度與500-4000 psi之壓力下塑模步驟a)的模塑混合物形成一具有想要形狀的雙極板。 | 自行申請補件
積體電路元件檢測系統 |  | 中華民國：I264551 | 國立清華大學 100.00% | 黃稚存,邢育肇,吳誠文 | 電子電機 | 本發明揭示一種積體電路元件檢測系統，其係利用無線通訊在一測試機台與一待測元件之間傳送測試資料。該測試機台包含一第一收發模組，而該待測元件包含一核心電路、一電氣連接於該核心電路之自我測試電路、一用以控制該自我測試電路之控制器以及一可與該第一收發模組交換測試資料之第二收發模組。較佳地，該待測元件另包含一電氣連接於該第二收發模組之時脈產生器以及一電氣連接於該第二收發模組之電力穩壓器，其中該測試機台藉由該第一收發模組發射一射頻訊號，而該第二收發模組接收該射頻訊號以驅動該電力穩壓器產生該待測元件運作所需之電力。
| Multi-port memory testing method utilizing a sequence folding scheme for testing time reduction | 中華民國：I252974 美國：7,117,409 | 國立清華大學 100% | 黃稚存,王志偉,鄭國良,吳誠文 | 資訊工程,電子電機 | 自行申請補件
芳香族化合物及有機發光二極體 |  | 中華民國：205080 日本：3848296 美國：6,861,163 韓國：10-0527348 | 國立清華大學 100% | 吳國禎,施槐庭,鄭建鴻 | 光電光學 | A blue organic light emitting diode (LED) comprises a cathode formed on a substrate, a light emitting layer formed on said cathode, and an anode formed on said light emitting layer, which is characterized in that said light emitting layer comprises a compound of the following formulas I or II: wherein Ar.sub.1 and Ar.sub.2 independently are substituted or unsubstituted isochrysenyl (triphenylenyl), anthracenyl, naphthalyl, biphenyl, pyrenyl, or phenanthrenyl; Ar.sub.3 is substituted or unsubstituted phenylene, biphenylene, naphthylene, anthracenylene, or fluorenylene. | 自行申請補件
| Electroluminescent conjugated polymers containing phosphorescent moieties and the application thereof in led | 中華民國：I267545 美國：7,098,295 | 國立清華大學 100% | 梁永民,廖金龍,陳希文,陳壽安 | 光電光學 | This invention provides a new electroluminescent conjugated polymers grafted with highly efficient phosphorescent organometallic complexes (such as iridium, platinum, osmium, rubidium, etc.) and charge transport moieties (such as oxadiazole, thiadiazole, triazole, pyridine, pyrimidine, substituted or non-substituted tertiary arylamines, substituted or non-substituted quarternary arylammonium salts, substituted or non-substituted tertiary heterocyclic aromatic amines, substituted or non-substituted quarternary heterocyclic aromatic ammonium, etc.). The emissive polymers (fully conjugated or limited conjugating length) covering the full visible range can be prepared. The polymeric light emitting diodes with these materials can be used as indicators, light source and display for cellular phones, digital camera, pager, portable computer, personal data acquisition (PDA), watch, hand-held videogame, billboard, etc. | 自行申請補件
| Preparation of fuel cell composite bipolar plate | 中華民國：I221039 美國：7,090,793 | 國立清華大學 50% ,財團法人工業技術研究院 50% | 陳科宏,關旭強,馬振基 | 材料化工,能源科技 | A composite bipolar plate of polymer electrolyte membrane fuel cells (PEMFC) is prepared as follows: a) preparing a bulk molding compound (BMC) material containing a vinyl ester resin and a graphite powder, the graphite powder content of BMC material ranging from 60 wt ％ to 80 wt ％, based on the compounded mixture; b) molding the BMC material from step a) to form a bipolar plate having a desired shape at 80 200.degree. C. and 500 4000 psi, wherein the graphite powder is of 40 mesh 80 mesh. | 自行申請補件
以晶片設計之暫存器傳送階層為基礎的功率估算方法及電腦可讀取之記錄媒體 |  | 中華民國：I258702 美國：7,370,299 | 國立清華大學 100.00% | 蘇明毅,翁嘉謙,張凱翔,黃錫瑜 | 資訊工程 | 一種以晶片設計之暫存器傳送階層為基礎的功率估算方法，包含下列步驟：(A)剖析該暫存器傳送描述語言中之條件式敘述的所有可能條件分支，且建立對應到每一可能條件分支會引發的功率模式。(B)由該晶片規格所記錄的輸入向量組中，選取複數個具代表性的輸入向量組，並根據選取到的輸入向量組建立對應到每一功率模式之線性特徵方程式。(C)將該晶片規格中記錄的每一輸入向量組皆代入所對應的線性特徵方程式中，以計算出一功率值，再由所有計算出的功率值得到一代表該晶片消耗的平均功率。
磁性記錄裝置及其製造方法 |  | 中華民國：I258132 | 國立清華大學 100% | 楊政翰,張慶瑞,賴志煌 | 材料化工 | 一種磁性記錄裝置及其製造方法，包含一基材、及一形成於該基材上的磁性記錄層。該磁性記錄層形成於該基材後，以離子佈植的方式使得該磁性記錄層具有雙軸異向性，進而使該磁性記錄裝置具有高熱穩定性及低切換磁場的特性。 | 自行申請補件
在氧化氣氛下沉積銅金屬薄膜的方法及銅金屬前驅物 |  | 中華民國：I256078 | 國立清華大學 100.00% | 裘元杰,艾迪,季昀 | 材料化工 | 本發明揭示一種以化學氣相沈積(CVD)於一基材上沈積出銅金屬薄膜的方法，包含在一基材的存在下及一含有氧氣的氣氛下使銅-配位基錯合物的蒸氣被分解。
鋯酸鉛鋇可調變元件 |  | 中華民國：I255805 美國：7,221,237 | 國立清華大學 100% | 吳美慧,吳振名,梁春昇 | 材料化工 | 一種鋯酸鉛鋇可調變元件，包含：一基底、一形成在該基底上的第一介電層，及一形成在該第一介電層上的上電極層。該第一介電層包含一具有下列化學式I之化合物。 Pb1-XBaXZrO3 (I) 其中，X小於1且大於0。 | 自行申請補件
具有鋯酸鉛和鋯酸鋇超晶格結構的線性鐵電元件 |  | 中華民國：I255467 | 國立清華大學 100% | 吳泰伯,洪正隆 | 材料化工,電子電機 | 一種具有鋯酸鉛和鋯酸鋇超晶格結構的線性鐵電元件，包含一由複數鋯酸鉛和複數鋯酸鋇交互疊置而形成的超晶格層，一形成於該超晶格層之上側面的上電極層，及一形成於該超晶格層之下側面的下電極層。該超晶格層平均的化學組成為(Pb1-xBax)ZrO3，其中，x從0.2至0.4之間。該鐵電元件的殘留極化值會隨外加的驅動電壓而呈現線性增加的特性。 | 自行申請補件
以鋅鋁合金為主之陽極板及含有其之鋅空氣電池 |  | 中華民國：I255576 美國：7,838,158 | 國立清華大學 100% | 金重勳,林炳亨,藍啟瑞 | 材料化工,能源科技 | 本發明提供一種以鋅鋁合金為主之陽極板，該陽極板係由ZnxAlyMz所構成，其中，M包含一選自於由鹼金屬及鹼土金屬所構成之族群的元素，或是該元素與錳、矽或銅之其中至少一者之組合；x、y及z分別表示鋅、鋁及 M之重量百分比，且x＋y＋z＝100；2＜y＜35；以及0.5＜z＜6。 本發明亦提供一種由廢鋁、廢鎂或廢鋅合金所製得之陽極板，且該陽極板可進一步製成一具有複數由表面向內延伸之孔洞的陽極板，以及含有該陽極板之鋅空氣電池。 | 自行申請補件
| Heterogeneous reaction method for preparing functionalized polyanilines | 美國：7,034,100 | 國立清華大學 100% | 韓建中 | 材料化工 | The present invention is related to the functionalized polyanilines and also to a method for making said functionalized polyanilines. More particularly, a preferred embodiment of the method of the present invention comprises the steps of: (a) providing polyaniline in a solid state form; (b) subjecting the solid state polyaniline to a redox treatment to convert the backbone of the solid state polyaniline into a desirable oxidation state; (c) subjecting the resultant polyaniline to a reaction treatment with a solution of reactive chemical reagent(s) in a selected solvent or solvent mixture for a period of time, where the solvent or solvent mixture is capable of dissolving or dispersing the chemical reagent(s), and swelling or wetting the solid state polyaniline, where the chemical reagent(s) is capable of functionalizing the solid state polyaniline and transforming the backbone of the solid state polyaniline into a more reduced form; and (d) repeating steps (b) and/or (c); wherein steps (b) and (c) can be reversed, or step (b) or step (c) can be omitted as desired in the first cycle or any subsequent repeat cycles of the redox/reaction treatments.
增加穿隧磁阻變化率的方法 |  | 中華民國：I253648 |  | 賴志煌,楊政翰,毛思寧,王郁仁 | 材料化工 | 本發明提供一種增加穿隧磁阻變化率的方法，係以離子佈植的方法以適當的能量對穿隧磁阻元件的阻障層實施金屬離子之植入，藉以利用摻雜的離子輔助穿隧效應來降低穿隧磁阻元件的電阻值，從而增加穿隧磁阻變化率。
多埠記憶體之測試方法及電腦可讀取之記錄媒體 |  | 中華民國：I252974 美國：7,117,409 | 國立清華大學 100% | 黃稚存,鄭國良,王志偉,吳誠文 | 資訊工程,電子電機 | 一種多埠記憶體之測試方法，該多埠記憶體具有複數存取埠可平行存取其所有之記憶晶胞(記憶位址)，且該測試方法包含至少一測試單元，而該測試單元包含至少一測試動作，並藉由該等存取埠依序對每一記憶晶胞(記憶位址)進行所包含之測試動作，特別是，該測試方法更在該測試單元包含複數測試動作時，將該等測試動作分派給該等存取埠，並使該等存取埠在一記憶晶胞(記憶位址)之測試時脈週期中的不同時點對同一記憶晶胞進行被分派之測試動作，藉此有效縮短多埠記憶體之測試時間。 | 自行申請補件
摻雜型單晶金屬矽化物的奈米線體之製作方法 |  | 中華民國：I251628 |  | 周立人,闕郁倫,侯綉芳,鄭斯璘 | 材料化工 | 本發明提供一種摻雜型單晶金屬矽化物的奈米線體之製作方法，包含下列步驟：(A)於一減壓環境中提供一實質上由矽所構成的基材；(B)於該基材上形成一含有一鎳層及至少一由一選自於下列所構成之群組的金屬材料所製成的金屬層的金屬膜：鐵、鈷、鉑及此等之一組合，其中，該鎳層厚度與該金屬層厚度的比值是介於100至1/100之間；(C)於該減壓環境內提供一選自於下列所構成之群組的金屬源：鉭源、鎢源及鉬源；及(D)實施一真空退火以製作出該摻雜型單晶金屬矽化物的奈米線體。
| Microchannel heat pipe with parallel grooves for recycling coolant | 美國：7,011,146 | 國立清華大學 100% | 王訓忠 | 機械結構 | Heat from a heat generating device such as CPU is dissipated by a heat sink device containing a recycled two-phase vaporizable coolant. The coolant recycles inside a closed metal chamber, which has an upper section and a lower section connected by a conveying conduit, and a wick evaporator placed in connection with the lower section. The liquid coolant in the evaporator is vaporized by the heat from the heat generating device. The coolant vapor enters the upper section and condenses therein, with the liberated latent heat dissipated out through the inner top chamber wall. The condensed coolant is then collected and flows into the lower section, and further flows back to the wick evaporator by capillary action of the evaporator, thereby recycling the coolant. Space or a piece of element with parallel grooves is used to at least one of the sections to reduce friction in the liquid flow path. | 自行申請補件
低耗能排程方法及使用該方法之系統晶片 |  | 中華民國：I251171 美國：7,779,412 | 國立清華大學 100% | 黃崇文,李政崑,游逸平,林永嘉 | 資訊工程 | 自行申請補件
碳管組合結構及其製備方法 | ASSEMBLED STRUCTURES OF CARBON TUBES AND METHOD FOR MAKING THE SAME | 中華民國：I247722 | 國立清華大學 100% | 韓建中 | 材料化工 | 二維或三維態之碳管組合結構及其製備方法揭露於此。先將天然的或人造的纖維塗佈上熱穩性高之塗佈材料以生成一塗佈層於其上，再將如此塗佈之纖維組合成一想要之組合，後續利用一種媒介來增強組合體內之塗佈纖維彼此間之結合作用力。如此結合與組合之塗佈纖維體再被用來製成想要之二維或三維態組合結構之空心碳管，以移除纖維並碳化其塗佈層及其可能之殘餘纖維。其中，移除處理及碳化處理則可以先後或同步進行之。
以鋯酸鉛鋇為主之耐疲勞鐵電材料及由其製得的鐵電記憶元件 |  | 中華民國：I244205 美國：7,307,304 | 國立清華大學 100% | 吳泰伯,洪正隆 | 材料化工,電子電機 | 本發明提供一種以鋯酸鉛鋇為主之耐疲勞鐵電材料，包含：一具有下列化學式(I)之化合物： (Pb1-x-zBazAx)(ByZr1-y)O3............(I) 其中，0≦x≦0.1，0≦y≦0.020，0.15≦z≦0.35，但條件是，x及y不可同時為0，A是第一高價(大於三價)金屬離子，B是第二高價(大於五價)金屬離子。 本發明亦提供一種鐵電記憶元件，包含：一基底、一形成在該基底上的鐵電層及一形成在該鐵電層上的上電極層。該鐵電層包含一具有如上所述之化學式(I)之化合物。 | 自行申請補件
芳香族化合物及有機發光二極體 |  | 中華民國：205080 日本：3848296 美國：6,861,163 韓國：10-0527348 | 國立清華大學 100% | 吳國禎,鄭建鴻,施槐庭 | 光電光學 | 청색 발광 다이오드(LED)는 기판 위에 형성되는 음극, 상기 음극 위에 형성되는 발광층 및 다음 식 Ⅰ또는 Ⅱ의 화합물을 포함하는 것을 특징으로 하는 상기 발광층 위에 형성되는 양극을 포함한다: Ar1 및 Ar2는 각각 치환되거나 또는 치환되지 않은 아이소크리세닐(isochrys enyl)(triphenylenyl), 안트라세닐(anthracenyl), 나프탈릴(naphthalyl), 바이페닐(biphenyl), 피레닐(pyrenyl) 또는 펜안트레닐(phenanthrenyl);이고 Ar3는 치환되거나 치환되지 않은 페닐렌(phenylene), 바이페닐렌(biphenylene) 나프틸렌(naphthylene), 안트라세닐렌(anthracenylene) 또는 플루오레닐렌(flu orenylene)이다. 청색 발광 다이오드 | 自行申請補件
具分散式回饋光柵或分散式布拉格反射結構之光學參數振盪器 |  | 中華民國：I239130 美國：6,904,066 | 國立清華大學 100% | 施宙聰,林彥穎,蔣安忠,黃衍介 | 光電光學 | 本發明係有關於簡便及有效之雷射裝置，其係於非線性光學晶體中實施一分散式回饋(distributed feedback, DFB)結構或分散式布拉格反射器(distributed Bragg reflector, DBR)結構，藉以經由一光學參數振盪器(optical parametric oscillator, OPO)產生雷射輻射。本發明光學參數振盪器(OPO)所使用之非線性晶體係可以為一雙折射相位匹配晶體或一准相位匹配(quasi-phase-matching, QPM)晶體。 | 自行申請補件
| Method and apparatus for controlling a dual-slope integrator circuit to eliminate settling time effect | 美國：6,914,471 | 國立清華大學 100% | 黃英叡,張慶元,蕭鳴均 | 電子電機 | In a method and apparatus for controlling a dual-slope integrator circuit, a reset signal is provided to a reset input of the integrator circuit to maintain a reset state of an integrating capacitor for a predetermined reset time period in response to an original input signal. A delayed input signal is simultaneously generated by introducing a predetermined delay period into the original input signal, the delay period being longer than the reset time period. With reference to the original input signal and the delayed input signal, a trigger signal is provided to an integrator input of the integrator circuit for enabling charging operation of the integrating capacitor during a charging period that starts from the end of the reset time period and that terminates at a lagging edge of the delayed input signal. | 自行申請補件
應用於原子力顯微鏡(AFM)之覆晶接合面檢測方法 |  | 中華民國：I234852 | 國立清華大學 100% | 陳弘凱,杜正恭 | 材料化工,光電光學 | 本發明提出了一種應用於原子力顯微鏡(AFM)之覆晶接合面檢測方法，主要係為獲得更高影像對比的原子力顯微鏡觀察結果；本發明利用離子束蝕刻技術對覆晶(flip chip；FC)試片進行製備的處理，主要是在調變蝕刻時間和離子束能量的兩種進行方式的同時，配合一傾斜角度，除去錫球(solder ball)與金屬墊(pad)間因研磨及拋光所造成的變形部分，而使金屬墊(pad)中的鎳(Ni)層與銅(Cu)層可以獲得較利於原子力顯微鏡(AFM)分析的試片型態。 | 自行申請補件
| Optical parametric oscillator with distributed feedback grating or distributing Bragg reflector | 中華民國：I239130 美國：6,904,066 | 國立清華大學 100% | 施宙聰,林彥穎,蔣安忠,黃衍介 | 光電光學 | A simple and effective coherent radiation device generates laser-like radiation from an optical parametric oscillator (OPO) that is formed by a dielectric-modulation structure in a nonlinear optical material. The nonlinear optical material used in the OPO can be a birefringence phase-matched material or a quasi-phase-matched material. | 自行申請補件
具有含氧白金之白金電極的鐵電電容及其製造方法 |  | 中華民國：I231574 | 國立清華大學 100% | 黃俊凱,吳泰伯 | 材料化工,能源科技 | 本發明是在提供具有含氧白金之白金電極的鐵電電容及其製造方法。該鐵電電容是利用乾式蝕刻技術定義製成，具有一以白金-含氧白金為材料的下電極層，一以鐵電材料為介電質的介電層，與一以白金-含氧白金為材料的上電極層。含氧白金於製程中會釋放出活性氧還原成白金填補上、下電極層與介電層間的氧空缺，並可作為抵抗氫離子擴散至介電層的阻絕，避免氫離子擴散而導致介電層失效，同時可在蝕刻過程中提高其對光阻或罩幕層的蝕刻選擇比，得到一無化學氣體殘留、與側壁斜角的電容。 | 自行申請補件
場發射奈米碳管電極及其製造方法 |  | 中華民國：I231518 | 國立清華大學 100% | 蔡宗岩,林諭男,戴念華 | 材料化工,電子電機 | 一種場發射奈米碳管電極及其製造方法，是以製程簡單、生產成本低的製造方法，製造以奈米碳管作為電子發射源的場發射奈米碳管電極。該製造方法是先以低溫共燒陶瓷製程製作一具有積集化內連接線路的陶瓷基板，再以包含奈米碳管的奈米碳管漿料網印在具有積集化內連接線路的陶瓷基板上形成發射源，最後依序經過熱處理與燒結處理後，即可得到臨界電壓低至1.9V/μm、場發射性質良好的場發射奈米碳管電極。 | 自行申請補件
| Aromatic compounds and organic light emitting diodes | 中華民國：205080 日本：3848296 美國：6,861,163 韓國：10-0527348 | 國立清華大學 100% | 鄭建鴻,鄭建鴻,鄭建鴻 | 光電光學 | A blue organic light emitting diode (LED) comprises a cathode formed on a substrate, a light emitting layer formed on said cathode, and an anode formed on said light emitting layer, which is characterized in that said light emitting layer comprises a compound of the following formulas I or II: wherein Ar.sub.1 and Ar.sub.2 independently are substituted or unsubstituted isochrysenyl (triphenylenyl), anthracenyl, naphthalyl, biphenyl, pyrenyl, or phenanthrenyl; Ar.sub.3 is substituted or unsubstituted phenylene, biphenylene, naphthylene, anthracenylene, or fluorenylene. | 自行申請補件
| Fluidic oscillator | 美國：6,860,157 |  | 黃科志,林威志,蔡昆志,楊鏡堂 | 機械結構 | A fluidic oscillator includes an oscillator body having two attachment walls defining an oscillating chamber therebetween, an inlet duct communicatively extended from the oscillating chamber for guiding a flow of fluid entering into the oscillating chamber, an outlet duct communicatively extended from the oscillating chamber for guiding the flow of fluid exiting from the oscillating chamber, a flow splitter provided at the outlet duct to communicate with the oscillating chamber, and two feedback channels communicating with the oscillating chamber. Each of the attachment walls has an upstream portion and a downstream portion integrally extended therefrom as a step shouldering manner to form a modulating shoulder for modulating an oscillation of the flow within the oscillation chamber so as to stabilize the flow of the fluid to pass through the oscillator body.
高强度多元合金 | HIGH STRENGTH MULTI-COMPONENT ALLOYBACKGROUND OF THE INVENTION | 中華民國：I226374 | 國立清華大學 50% ,財團法人工業技術研究院 50% | 孫道中,葉均蔚 | 材料化工 | 一種高強度多元合金，應用多元合金設計理念，跳脫傳統合金設計架構，係以鐵、鈷、鎳、鉻、銅和鋁作為主要元素，每一種主要元素分別佔合金總組成的5％至35％原子百分比，高強度多元合金在高溫下具有高強度的特性。
單週期與扇形光柵串連之准相位匹配非線性光學單一晶體及利用該晶體之波長可調雷射產生裝置 | SINGLE-FANOUT CASCADED GRATING QUASI-PHASE-MATCHED NONLINEAR OPTICAL CRYSTAL AND WAVELENGTH CONVERSION AND TUNABLE LASER SYSTEM USING THE SAME | 中華民國：I225948 | 國立清華大學 100% | 陳彥宏,林彥穎,施宙聰,黃衍介,蔣安忠 | 光電光學 | 本案係為一種准相位匹配(QPM)非線性光學單一晶體(monolithic crystal)及利用該晶體產生可調雷射之裝置。該單一晶體之光柵設計包括一准相位匹配單週期光柵區，其沿一第一方向具有一單一光柵週期；以及一准相位匹配扇形光柵區，其沿一第二方向具有一可調變之沿該第一方向之一第二光柵週期，且該第二光柵週期其週期大小係隨著該第二方向的位移變化而連續變化，其中，該第二方向係垂直該第一方向。藉由該單一光柵區與該扇形光柵區的組合，可以在一固定溫度或一溫度範圍下進行雷射頻率轉換。當應用該晶體於雷射產生系統時，雖然整個准相位匹配非線性光學單一晶體維持於一固定溫度，但可藉由橫向(亦即該第二方向)移動該晶體位置而連續選擇一最適當之光柵週期，藉此可同時滿足兩光柵區之准相位匹配條件，進而達到波長連續可調之目的。另外，亦可藉由改變晶體溫度、配合扇形光柵週期，以產生更廣範圍波長可調之雷射。 | 自行申請補件
| Dual fiber bragg grating strain sensor system | 美國：6,829,397 | 國立清華大學 100% | 楊志忠,蔣彥儒,王立康 | 通信傳輸,光電光學 | The present invention provides a dual fiber Bragg grating strain sensor system, which comprises a broadband light source, a power reading unit, and a sensor unit having a first fiber Bragg grating and a second fiber Bragg grating placed adjacent to each other; wherein the broadband light reaches said sensor unit through said power reading unit, the light that corresponds to the intersection between the spectra of the two FBGs is backreflected and is detected by an optical power meter/detector at the detection port. | 自行申請補件
燃料電池的複合材料雙極板之製備方法 |  | 中華民國：I221039 美國：7,090,793 | 財團法人工業技術研究院 50% ,國立清華大學 50% | 蔡銘晃,曹芳海,陳世明,顏貽乙,關旭強,陳科宏,馬振基 | 材料化工,能源科技 | 一種燃料電池的複合材料雙極板之製備方法，包含下列步驟：a)捏合石墨粉末與一乙烯酯樹脂，形成一均質之模塑混合物，其中包含60至80重量％的所述石墨粉末以該模塑混合物的重量為基準；b)於80-200℃之溫度與500-4000psi之壓力下模塑步驟a)的模塑混合物形成一具有想要形狀的雙極板；其中該石墨粉末的粒徑介於10-80網目。 | 自行申請補件
電光准相位匹配主動式Q調制雷射系統 | Electro-Optic Quasi-Phase-Matched Actively Q-Switched Laser System | 中華民國：207236 美國：7,433,373 | 國立清華大學 100% | 陳彥宏,黃衍介 | 光電光學 | 本案係關於一種Q調制(Q-switched)雷射，其主要利用一准相位匹配(Quasi-Phase MatChed, QPM)晶體優越的電光(electro-optic)偏極效應為Q調制器，於一光偏極依存(Polarization dependent)雷射共振腔內，施加特定調變電場於該准相位匹配晶體，使雷射光偏極旋轉而調變共振腔於高增益與高損失兩種狀態，達成雷射Q調制。相較傳統電光式Q調制雷射，本式發明特色為低調制電壓及快速調制率。本案另關於一種電光准相位匹配Q調制波長轉換及可調雷射，其主要是耦合一准相位匹配晶體同時為雷射電光Q調制器及非線性波長轉換器，於光偏極依存雷射共振腔內，利用腔內高強度Q調制雷射，作高效率波長轉換，並降低系統對整體泵浦功率之需求。伍、(一)、本案代表圖為：第一圖(A) (二)、本案代表圖之元件代表符號簡單說明： 2：泵浦源 4：耦合透鏡 6：雷射腔鏡 8：雷射腔鏡 10：雷射增益體 12：電光准相位匹配晶體 14：四分之一波片 16：電極 18：加熱器 | 自行申請補件
芳香族化合物及有機發光二極體 |  | 中華民國：205080 日本：3848296 美國：6,861,163 韓國：10-0527348 | 國立清華大學 100% | 鄭建鴻,吳國禎,施槐庭 | 光電光學 | 一種藍光有機發光二極體，包含一形成於一基材上的正極，一形成於該正極上的發光層，及一形成於該發光層上的負極，其特徵在於該發光層為具有下式Ⅰ或Ⅱ的化合物： Ar1──Ar2 Ar1──Ar3──Ar2I II其中Ar1與Ar2獨立的為具取代基或不具取代基的異 基(isochrysene，triphenylenyl)、基(anthracenyl)、基(naphthalyl)、二苯基(biphenyl)、苯駢菲基(pyrenyl)或菲基(phenanthrenyl)；Ar3為為具取代基或不具取代基的伸苯基(phenylene)、伸二苯基(biphenylene)、伸基(naphthylene)、伸基(anthracenylene)、或伸芴基(fluorenylene)。 | 自行申請補件
| Method of fabricating nanostructured materials | 美國：6,733,828 | 國立清華大學 100% | 楊家銘,趙桂蓉 | 材料化工 | A method of confined synthesis of nanostructured material inside a mesoporous material. The method includes the step of providing mesoporous material having uniform and ordered mesopores. Next, a monolayer of charged functional group is attached on the pore surface of mesoporous host material by reacting with functional molecule. A oppositely-charged molecule is incorporated into the confined space of mesoporous material by either ion exchange or incipient wetness impregnation. Finally, the incorporated molecule is reduced or oxidized or further reacted with secondarily-incorporated molecule to form nanostructured material in mesoporous material. | 自行申請補件
| Micrometer-sized carbon tubes | 美國：6,602,567 | 國立清華大學 100% | 韓建中 | 材料化工 | A carbon tube containing a carbonized tube wall. The tube wall is consisted of carbonized coating material and trace of fiber residue, and the carbonized coating material is prepared according to a process including the steps of: (a) coating a fiber structure with a carbon-containing coating material to form a coating layer over the fiber structure; (b) removing the fiber structure; and (c) carbonizing the coating layer to form the carbonized tube wall. The fiber structure can be either a two-dimensional or three-dimensional object, and a two-dimensional or three-dimensional device can be prepared accordingly. The carbon-containing coating material can be made of repeating units of substituted polyacrylonitriles, unsubstituted polyacrylonitriles, substituted poly(vinyl chlorides), unsubstituted poly(vinyl chlorides), substituted poly(vinyl acetates), or unsubstituted poly(vinyl acetates), or it can be made of conjugated polymers including doped and undoped conjugated homopolymers, doped and undoped conjugated copolymers.
| Heterogeneous reaction method for preparing functionalized polyanilines | 美國：6,380,346 | 國立清華大學 100% | 韓建中 | 材料化工 | The present invention is related to a method for making functionalized polyanilines. More particularly, a preferred embodiment of the method of the present invention comprises the steps of: (a) providing polyaniline in a solid state form; (b) subjecting the solid state polyaniline to a redox treatment to convert the backbone of the solid state polyaniline into a desirable oxidation state; (c) subjecting the resultant polyaniline to a reaction treatment with a solution of reactive chemical reagent(s) in a selected solvent or solvent mixture for a period of time, where the solvent or solvent mixture is capable of dissolving or dispersing the chemical reagent(s), and swelling or wetting the solid state polyaniline, where the chemical reagent(s) is capable of functionalizing the solid state polyaniline and transforming the backbone of the solid state polyaniline into a more reduced form; and (d) repeating steps (b) and/or (c); wherein steps (b) and (c) can be reversed, or step (b) or step (c) can be omitted as desired in the first cycle or any subsequent repeat cycles of the redox/reaction treatments.
| TWO-DIMENSIONAL HYPERSPECTRAL IMAGING SYSTEM AND METHOD THEREOF | PCT：WO2024/253633(公開號) 美國：US-2024-0402011-A1(公開號) | 國立清華大學 100.00% | 王威智,Fiona Marie WANG | 材料化工,生化醫藥,通信傳輸,能源科技,機械結構,資訊工程,光電光學,電子電機 |  | A two-dimensional hyperspectral imaging system for imaging a plurality of light signals of a sample by Fourier spectroscopy includes a first optical element, a second optical element, a phase difference modulator and an image sensor. The light signals pass by the first optical element. The second optical element is spaced away from and parallel to the first optical element, and the light signals pass by the second optical element. The phase difference modulator is closer to the first optical element than the second optical element to the first optical element, and configured for modifying a phase difference of adjacent two of the light signals. The image sensor is configured for receiving the light signals reflected from the first optical element and the second optical element, and operating Fourier transforming on the light signals. The second optical element is between the first optical element and the image sensor
| TWO-DIMENSIONAL HYPERSPECTRAL IMAGING SYSTEM AND METHOD THEREOF | PCT：WO2024/253633(公開號) 美國：US-2024-0402011-A1(公開號) | 國立清華大學 100.00% | 王威智,Fiona Marie WANG | 材料化工,生化醫藥,通信傳輸,能源科技,機械結構,資訊工程,光電光學,電子電機 |  | A two-dimensional hyperspectral imaging system for imaging a plurality of light signals of a sample by Fourier spectroscopy includes a first optical element, a second optical element, a phase difference modulator and an image sensor. The light signals pass by the first optical element. The second optical element is spaced away from and parallel to the first optical element, and the light signals pass by the second optical element. The phase difference modulator is closer to the first optical element than the second optical element to the first optical element, and configured for modifying a phase difference of adjacent two of the light signals. The image sensor is configured for receiving the light signals reflected from the first optical element and the second optical element, and operating Fourier transforming on the light signals. The second optical element is between the first optical element and the image sensor.
前饋等化器 | FEED-FORWARD EQUALIZER | 中華民國：202502002(公開號) 美國：12,184,456 | 國立清華大學 100.00% | 彭朋瑞,田松立 | 通信傳輸,電子電機 | 一種前饋等化器，包括移位暫存器、查找表電路、選擇電路及輸出端。移位暫存器基於時脈信號暫存並移位輸入資料以獲得多個經移位輸入資料。查找表電路具備多個經處理信號。所述經處理信號由多個係數經邏輯運算而獲得。選擇電路的輸入端耦接所述查找表電路。所述選擇電路的控制端接收所述經移位輸入資料。所述選擇電路基於所述經移位輸入資料從所述查找表電路的所述經處理信號中選擇至少其中之一作為受選信號。輸出端依據所述受選信號提供輸出信號。 | A feed-forward equalizer is provided. The feed-forward equalizer includes a shift register, a look-up table circuit, a selection circuit and an output terminal. The shift register temporarily stores and shifts an input data based on a clock signal to obtain a plurality of shifted input data. The look-up table circuit has a plurality of processed signals. The processed signals are obtained by logical operation of a plurality of coefficients. The input end of the selection circuit is coupled to the look-up table circuit. A control terminal of the selection circuit receives the shifted input data. The selection circuit selects at least one of the processed signals of the look-up table circuit as a selected signal based on the shifted input data. The output terminal provides an output signal according to the selected signal.
| RECEIVER PERFORMING ADAPTIVE CALIBRATION | 中華民國：I863373 美國：2024-0429957(公開號) | 國立清華大學 100.00% | 彭朋瑞,林彥博 | 電子電機 |  | A receiver includes a channel compensator, a decoder and an adaptive controller. The channel compensator performs channel compensation on an input data signal to generates a feed-in data signal. The decoder demultiplexes a to-be-decoded data signal that originates from the feed-in data signal into multiple demultiplexed data signals, and decoding the demultiplexed data signals respectively into multiple decoded signals. Based on a decoded output that originates from the decoded signals, the adaptive controller performs adaptive calibration on the channel compensator to adjust a gain of the channel compensator with reference to an error portion of a first sample of the decoded signals and a data portion of a second sample of the decoded signals that is generated before the generation of the first sample of the decoded signals.
训练具有弹性的特征压缩能力的神经网络的方法，以及具有弹性的特征压缩能力的神经网络系统 |  | PCT：WO2023227077A1(公開號) 中華民國：202414278(公開號) 大陸：CN119317925A(公開號) 美國：2023-0385647(公開號) | 國立清華大學 100.00% | 呂仁碩,劉宗岳,蔡喻至 | 資訊工程,電子電機 | 提供了一种神经网络，其包含了具有一权重集的一层。所述神经网络是基于一第一压缩质量级别进行训练，其中所述权重集和一第一组批次正规化系数被使用于所述层，因此所述权重集和所述第一组批次正规化系数是针对所述第一压缩质量级别进行训练。然后，所述神经网络基于一第二压缩质量级别进行训练，其中已针对所述第一压缩质量级别进行训练的所述权重集和一第二组批次正规化系数被使用于所述层，因此所述权重集是针对所述第一、二压缩质量级别进行训练，并且所述第二组批次正规化系数是针对所述第二压缩质量级别进行训练。
锥形激光增益模块、锥形激光放大器及锥形激光振荡器 |  | PCT：WO 2025/011652 A1(公開號) 歐盟：4492591(公開號) | 國立清華大學 100.00% | 黃衍介 | 光電光學,電子電機 | 一种锥形激光增益模块，包括泵浦光源、激光棒以及锥形结构。包括通过锥轴连接的大锥孔和小锥孔的锥形结构用以容纳平行于锥轴的激光棒，并将泵浦光朝激光棒集中。泵浦光从较大锥孔向较小锥孔进入锥形结构。激光棒用以吸收泵浦光，以沿与激光棒轴平行的激光发射轴产生放大激光。具体地，泵浦光，其中的发散并最初错过激光棒的一些泵浦光，被锥形结构的内表面反射并集中在激光棒上。一种利用单一或串接式的锥形激光增益模块的锥形激光放大器及锥形激光振荡器亦被提供。
雷射上色成品及其雷射上色方法、以及其使用的雷射上色系統 | LASER COLORING PRODUCT AND LASER COLORING METHOD THEREOF, AND LASER COLORING SYSTEM USING FOR THE SAME | 中華民國：(公開號) 大陸：CN 118991279 A(公開號) 美國：US-2024-0383268-A1(公開號) | 國立清華大學 100.00% | 陳鴻文,周嘉鴻,沈宜郡,陳建宏 | 材料化工,文化創意,能源科技,光電光學 | 一種雷射上色成品及其雷射上色方法、以及其使用的雷射上色系統。雷射上色方法包括下列步驟。首先提供加工工件，加工工件包括加工部，且加工部具有圖案區，圖案區之加工部具有內部與表層，表層具有金屬材料。使用雷射上色系統階段照射圖案區之表層，使圖案區之表層轉化為金屬彩色圖案層，金屬彩色圖案層具有金屬材料或金屬材料之金屬化合物，金屬彩色圖案層具有陣列排列之複數個畫素單元，其中每一畫素單元具有畫素顏色，且每一畫素單元具有畫素寬度或畫素長度介於1微米至500微米之間。 | A laser coloring product and a laser coloring method thereof, and a laser coloring system using for the same are provided. The laser coloring method comprises the following steps. A processing workpiece including a processing part of which having a pattern region is first provided. The processing part in the pattern region includes an inner portion and an outer layer. The outer layer is composed of a metal material. The outer layer in the pattern region is irradiated step by step by the laser coloring system to convert the outer layer into a metal coloring pattern layer which is composed of the metal material or a metal compound therefrom. The metal coloring pattern layer includes a plurality of pixel units arranged in array. Wherein, each of the pixel unit has a pixel color, and has a pixel width or a pixel length between 1μm and 500μm.
细胞辨识方法 | CELL IDENTIFICATION METHOD | PCT：WO 2024/021040 A1(公開號) 中華民國：I825881 大陸：CN 117554610 A(公開號) 歐盟：WO 2024/021040 A1(公開號) 美國：US-2024-0036051-A1(公開號) | 國立清華大學 100.00% | 曾繁根,吳仁貴 | 生化醫藥 | 本发明提供一种结合荧光强度分析、荧光影像分析以及白光影像分析结果辨识目标细胞的细胞辨识方法。
微影裝置、微粒檢測方法以及半導體製程 | PHOTOLITHOGRAPH APPARATUS, METHOD FOR INSPECTING PARTICLES AND SEMICONDUCTOR PROCESS | 中華民國：202503417(公開號) | 國立清華大學 100.00% | 林本堅,高蔡勝,陳柏熊,呂柏勳,羅孟承 | 光電光學,電子電機 | 一種微粒檢測方法，適於檢測基材上的微粒。此微粒檢測方法包括：將基材置於載台上；提供檢測輻射以照射於基材上，其中檢測輻射適於激發基材上之微粒以發出二次輻射；以及偵測二次輻射以確認基材上是否存在有微粒並偵測微粒之位置。 | A particle inspection method for inspecting particles on a substrate is provided. The particle inspection method includes: disposing the substrate on a carrying stage; providing an inspection radiation to irradiate on the substrate, wherein the inspection radiation is suitable for exciting the particles on the substrate to irradiate a secondary radiation; and ensuring whether particles exist and finding the locations of particles if the particles exist on the substrate by detecting the secondary radiation.
感知回饋方法 | Sensory Feedback Method | 中華民國：202501211(公開號) | 國立清華大學 100.00% | 劉尚賢,馮國華 | 資訊工程,電子電機 | 一種感知回饋方法，適用於將待測元件之振動回饋給使用者，藉由一包含一運算模組、一控制模組及一用於產生作為回饋之振動的振動模組的感知回饋系統來實施，並包含：(A)該運算模組將所接收到振動資料進行傅立葉轉換，獲得頻譜資料；(B)該運算模組根據頻譜資料，獲得待轉換頻率及其對應之幅度；(C)該運算模組根據待轉換頻率所對應之幅度及頻譜資料之最大幅度，獲得工作週期；(D)該運算模組將待轉換頻率及工作週期傳送至該控制模組；(E)該控制模組根據待轉換頻率及工作週期產生脈寬調變訊號，並根據脈寬調變訊號控制該振動模組振動。 | A sensory feedback method, suitable for feeding back the vibration of the device to the user, implemented by a sensory feedback system including a computing module, a control module and a vibration module for generating vibration as feedback , and contains: (A) The computing module performs Fourier transform on the received vibration data to obtain a frequency spectrum data; (B) The computing module obtains a frequency to be converted and its corresponding amplitude according to the frequency spectrum data; (C) The computing module obtains a duty cycle according to the amplitude corresponding to the frequency to be converted and the maximum amplitude of the frequency spectrum data; (D) The computing module transmits the frequency to be converted and the duty cycle to the control module; (E) The control module generates a pulse width modulation according to the frequency to be converted and the duty cycle, and controls the vibration of the vibration module according to the pulse width modulation.
磁力式彈性致動器及復健裝置 | MAGNETIC ACTUATOR AND REHABILITATION DEVICE HAVING THE SAME | 中華民國：I863391 美國：US2025/0001248A1(公開號) | 國立清華大學 100.00% ,國立清華大學 100.00% | 鄭力維,陳執雍,張禎元 | 生化醫藥,機械結構 |  | A rehabilitation device is adapted for wrist rehabilitation, and includes two magnetic actuators and a movable frame unit. Each of the magnetic actuator includes a motor, a rotating shaft, a rotating member, and two magnetic coupling subunits that are respectively connected to the motor and the rotating shaft. Each of the magnetic coupling subunits includes a magnetic ring that has a plurality of N pole portions and a plurality of S pole portions alternately arranged about a center of the magnetic ring. For each of the magnetic actuators, when one of the magnetic coupling subunits that is connected to the motor is driven by the motor to rotate, the other one of the magnetic coupling subunits that is connected to the rotating shaft is urged to rotate by attraction between the magnetic rings of the magnetic coupling subunits such that the rotating shaft and the rotating member rotate.
電源產生裝置及其電源供應方法 | POWER GENERATING DEVICE AND POWER SUPPLYING METHOD THEREOF | 中華民國：(公開號) | 國立清華大學 100.00% | 陳翰儀,劉昭逸,蘇姮侒,林憶築,林曜宇,許家捷,李欣恬,劉姿吟 | 材料化工,電子電機 | 一種電源產生裝置及其電源供應方法被提出。電源產生裝置包括電池組、電荷儲存元件、充電器以及電壓轉換器。電池組具有微生物燃料電池及/或太陽能電池，用以產生供應電壓。充電器根據供應電壓以產生充電電壓，並透過第一電阻來提供充電電壓以對電荷儲存元件進行充電，其中充電器。電壓轉換器轉換電荷儲存元件所提供的儲存電壓來產生驅動電壓，並提供驅動電壓以驅動負載。 | A power generating device and a power supplying method thereof are provided. The power generating device includes a battery set, a charge storage device, a charger and a voltage converter. The battery set has microbial fuel cell and/or solar battery, and is used for generating a supply voltage. The charger generates a charging voltage according to the supply voltage, and provides the charging voltage through a first resistor to charge the charge storage device. The voltage converter converts a storage voltage provided by the charge storage device to generate a driving voltage, and provides the driving voltage, to drive a load.
具有高熵石榴石結構的固態電解質以及全固態鋰離子電池 | SOLID ELECTROLYTE WITH HIGH-ENTROPY GARNET-TYPE STRUCTURE AND ALL SOLID-STATE LITHIUM-ION BATTERY | 中華民國：202501866(公開號) 美國：US-2024-0421345-A1(公開號) | 國立清華大學 100.00% | 郭君翰,陳翰儀 | 材料化工,能源科技 | 一種具有高熵石榴石結構的固態電解質，包括下式(1)表示的高熵石榴石結構氧化物。 LiaLa3ZrbTacM1dM2eM3fO12 (1) 式(1)中，M1、M2以及M3各自為W、Sc、Sn、Nb、Y、Si、Sb、Te、Ti、Mo、Mg或Nd，b＋c＋d＋e＋f=2，5＜a＜8、0.01＜b＜0.6、0.01＜c＜0.6、0.01＜d＜0.6、0.01＜e＜0.6且0≤f＜0.6。一種全固態鋰離子電池的固態電解質則包含上述具有高熵石榴石結構的固態電解質。 | A solid electrolyte with high-entropy garnet-type structure includes a high-entropy garnet-type structure oxide represented by following formula (1): LiaLa3ZrbTacM1dM2eM3fO12 (1) In the formula (1), M1, M2, and M3 are respectively W, Sc, Sn, Nb, Y, Si, Sb, Te, Ti, Mo, Mg, or Nd, b＋c＋d＋e＋f=2, 5＜a＜8, 0.01＜b＜0.6, 0.01＜c＜0.6, 0.01＜d＜0.6, 0.01＜e＜0.6, and 0≤f＜0.6. A solid electrolyte of an all solid-state lithium-ion battery includes the solid electrolyte with high-entropy garnet-type structure.
具有高熵石榴石結構的固態電解質以及全固態鋰離子電池 | SOLID ELECTROLYTE WITH HIGH-ENTROPY GARNET-TYPE STRUCTURE AND ALL SOLID-STATE LITHIUM-ION BATTERY | 中華民國：202501866(公開號) 美國：US-2024-0421345-A1(公開號) |  | 郭君翰,陳翰儀 | 材料化工,能源科技 | 一種具有高熵石榴石結構的固態電解質，包括下式(1)表示的高熵石榴石結構氧化物。 LiaLa3ZrbTacM1dM2eM3fO12 (1) 式(1)中，M1、M2以及M3各自為W、Sc、Sn、Nb、Y、Si、Sb、Te、Ti、Mo、Mg或Nd，b＋c＋d＋e＋f=2，5＜a＜8、0.01＜b＜0.6、0.01＜c＜0.6、0.01＜d＜0.6、0.01＜e＜0.6且0≤f＜0.6。一種全固態鋰離子電池的固態電解質則包含上述具有高熵石榴石結構的固態電解質。 | A solid electrolyte with high-entropy garnet-type structures includes a high-entropy garnet-type structure oxide which is represented by following formula (1): LiaLa3ZrbTacM1dM2eM3fO12 (1) In the formula (1), M1, M2 and M3 are respectively W, Sc, Sn, Nb, Y, Si, Sb, Te, Ti, Mo, Mg or Nd, b＋c＋d＋e＋f=2, 5＜a＜8, 0.01＜b＜0.6, 0.01＜c＜0.6, 0.01＜d＜0.6, 0.01＜e＜0.6, and 0≤f＜0.6. A solid electrolyte of an all solid-state lithium-ion battery includes above solid electrolyte with high-entropy garnet-type structures.
過渡金屬二次電池 | RECHARGEABLE TRANSITION METAL BATTERY | 中華民國：I 799810 大陸：CN115084495A(公開號) 美國：11,848,445 | 國立清華大學 100.00% | 闕郁倫,吳澍齊 | 材料化工,能源科技 | 本發明提供一種過渡金屬二次電池，包含負極、正極及電解液。負極包含負極材料，負極材料為過渡金屬或所述過渡金屬的合金。正極電性連接負極，並包含宿主材料及正極材料，正極材料連接宿主材料。宿主材料包含碳，正極材料為金屬的化合物、單質硫族元素或單質鹵族元素。電解液設置於正極及負極之間。透過選取過渡金屬為負極，藉以達到良好的電容量及電池穩定性。 | A rechargeable transition metal battery includes a negative electrode, a positive electrode and an electrolyte. The negative electrode includes a negative electrode material, and the negative electrode material is a transition metal or an alloy thereof. The positive electrode is electrically connected to the negative electrode and includes a host material and a positive electrode material. The positive electrode material is connected to the host material. The host material includes a carbon, and the positive electrode material includes a compound of a metal, a chalcogen or a halogen. The electrolyte is disposed between the positive electrode and the negative electrode. Therefore, a good capacity and battery stability can be achieved by selecting transition metal as the negative electrode.
可修復且可回收之聚醯亞胺高分子樹脂及其修復與回收方法 | HEALABLE AND RECYCLABLE POLYIMIDE POLYMER RESIN AND HEALING AND RECYCLING METHOD THEREOF | 中華民國：I827139 大陸：CN117402355(公開號) 日本：特開2024-12127(公開號) 美國：US-2024-0018330-A1(公開號) 韓國：10-2024-0009360(公開號) | 國立清華大學 100.00% | 周鶴修,莊貴貽 | 光電光學 | 本發明提供一種可修復且可回收之聚醯亞胺高分子樹脂及其修復與回收方法。可修復且可回收之聚醯亞胺高分子樹脂包含如式(I)所示之一化學結構單元： 式(I)； 式(I)中各符號如說明書中所定義。前述之修復方法係於一修復溫度下，對可修復且可回收之聚醯亞胺高分子樹脂以一修復方式進行修復。前述之回收方法係將可修復且可回收之聚醯亞胺高分子樹脂溶解於一二乙烯三胺溶液中，再進行塗佈與烘烤成膜，以形成一回收聚醯亞胺膜。藉此，前述之可修復且可回收之聚醯亞胺高分子樹脂具有剛硬、抗化、耐熱、可修復且可回收的特性。 | The invention relates to a healable and recyclable polyimide polymer resin, a healing method and a recycling method thereof. The healable and recyclable polyimide polymer resin includes a chemical structural unit represented by Formula (I): Formula (I). In Formula (I), each symbol is defined in the description. In the repairing method, the healable and recyclable polyimide polymer resin is healed by a healing means at a healing temperature. In the recycling method, the healable and recyclable polyimide polymer resin is dissolved in a diethylenetriamine solution for further coating and baking to form a recycled polyimide film. Therefore, the healable and recyclable polyimide polymer resin is rigid, chemical-resistant, heat-resistant, healable and recyclable.
修復可能かつリサイクル可能なポリイミドポリマー樹脂、その修復方法およびリサイクル方法 | HEALABLE AND RECYCLABLE POLYIMIDE POLYMER RESIN, HEALING METHOD AND RECYCLING METHOD THEREOF | 中華民國：I827139 大陸：CN117402355(公開號) 日本：特開2024-12127(公開號) 美國：US-2024-0018330-A1(公開號) 韓國：10-2024-0009360(公開號) | 國立清華大學 100.00% | 周鶴修,莊貴貽 | 光電光學 | 本發明提供一種可修復且可回收之聚醯亞胺高分子樹脂及其修復與回收方法。可修復且可回收之聚醯亞胺高分子樹脂包含如式(I)所示之一化學結構單元： 式(I)； 式(I)中各符號如說明書中所定義。前述之修復方法係於一修復溫度下，對可修復且可回收之聚醯亞胺高分子樹脂以一修復方式進行修復。前述之回收方法係將可修復且可回收之聚醯亞胺高分子樹脂溶解於一二乙烯三胺溶液中，再進行塗佈與烘烤成膜，以形成一回收聚醯亞胺膜。藉此，前述之可修復且可回收之聚醯亞胺高分子樹脂具有剛硬、抗化、耐熱、可修復且可回收的特性。 | A healable and recyclable polyimide polymer resin includes a chemical structural unit represented by formula (I), which is defined in the description. The chemical structural unit represented by the formula (I) bonds to at least one condensation-polymerizable monomer, so as to form the healable and recyclable polyimide polymer resin, and the condensation-polymerizable monomer is a diamine monomer or a dianhydride monomer.
| METHOD, SYSTEM AND COMPUTER-READABLE STORAGE MEDIUM FOR CROSS-TASK UNSEEN EMOTION CLASS RECOGNITION | 中華民國：202447616(公開號) 美國：2024-0395280(公開號) | 國立臺灣大學 0.00% ,國立清華大學 100.00% | 李祈均,李政霖 | 資訊工程,電子電機 |  | A method for unseen emotion class recognition comprises: receiving, with an emotion recognition model, a speech sample to be tested; calculating, with an encoder, a sample embedding to be tested of the speech sample to be tested; calculating a first distance metric between the sample embedding to be tested and a first registered emotion category representation, and a second distance metric between the sample embedding to be tested and a second registered emotion category representation, wherein the second registered emotion category is not included in a plurality of basic emotion categories; and determining an emotion category of the speech sample to be tested according to the first distance metric and the second distance metric.
一種跨辨識任務之情緒辨識方法、系統及電腦程式產品 | A METHOD, SYSTEM, AND COMPUTER PROGRAM PRODUCT FOR CROSS-TASK UNSEEN EMOTION CLASS RECOGNITION | 中華民國：202447616(公開號) 美國：2024-0395280(公開號) | 國立清華大學 100.00% | 李祈均,李政霖 | 資訊工程,電子電機 | 一種情緒辨識方法，包括以情緒辨識模型接收待測語音樣本；以編碼器計算待測語音樣本之待測樣本嵌入（Embedding）；計算待測樣本嵌入與第一註冊情緒類別之第一註冊情緒類別表徵間之第一距離度量以及待測樣本嵌入與第二註冊情緒類別之第二註冊情緒類別表徵間之第二距離度量，其中該第二註冊情緒類別不包含於複數基本情緒類別中；根據該第一距離度量及該第二距離度量判定該待測語音樣本之一情緒類別。 | A method for unseen emotion class recognition comprises: receiving an utterance sample to be tested with an emotion recognition model; calculating an embedding of the sample to be tested of the utterance sample to be tested with an encoder; calculating a first distance metric between the embedding of the sample to be tested and a representation of a first registered emotion category, and calculating a second distance metric between the embedding of the sample to be tested and a representation of a second registered emotion category, wherein the second registered emotion category is not included in a plurality of basic emotion categories; determining an emotion category of the utterance sample to be tested according to the first distance metric and the second distance metric.
CONE LASER-GAIN MODULE, DOUBLE-SIDE-PUMPED CONE LASER-GAIN MODULE, CONE LASER AMPLIFIER, AND CONE LASER OSCILLATOR | CONE LASER-GAIN MODULE, DOUBLE-SIDE-PUMPED CONE LASER-GAIN MODULE, CONE LASER AMPLIFIER, AND CONE LASER OSCILLATOR | PCT：WO 2025/011652 A1(公開號) 歐盟：4492591(公開號) |  | 黃衍介 | 光電光學,電子電機 |  | A cone laser-gain module (20, 20A, 20B, 20C, 20D, 20H, 20J) including a pump-light source (100), a laser rod (300), and a cone structure (400), is provided. The cone structure (400), including a large and a small cone aperture connected by cone axis (CA), is configured to accommodate the laser rod (300) parallel to the cone axis (CA) and concentrate the pump light (SL, SL’) toward the laser rod (300). The pump light (SL, SL’) enters the cone structure (400) from a large cone aperture. The laser rod (300) is configured to absorb the pump lights (SL, SL’) to generate amplified laser light (AL) along a laser-emission axis (LEA) parallel to the laser-rod axis. In particular, the pump lights (SL’), some of which diverge and initially miss the laser rod (300), are reflected and concentrated on the laser rod (300) by an inner surface (400S4) of the cone structure (400).
| 비접촉식 버튼 트리거 방법 / NON-CONTACT KEY TRIGGERING | PCT：WO 2023/202435(公開號) 中華民國：(公開號) 大陸：CN 116946826 A(公開號) 美國：US-2023-0343060-A1(公開號) 韓國：10-2024-0163697(A)(公開號) | 國立清華大學 100.00% | 陳鴻文,沈宜郡,胡承維 | 資訊工程,電子電機
| HANDHELD VESSEL STATE MEASUREMENT DEVICE | 中華民國：I847760 美國：US-2024-0415401-A1(公開號) |  | 王廷瑋 | 生化醫藥,電子電機 |  | A handheld vascular state measurement device includes a shell, a coil set, and a control module. The shell has a probe part and a handheld part. The coil set is arranged on a measurement surface of the probe part and includes a plurality of coils. The control module is coupled to the coil set. The control module is configured to drive the plurality of coils of the coil set to perform an eddy current induction measurement on a target vessel to derive a plurality of sensing signals corresponding to the plurality of coils. Two of the plurality of sensing signals have a signal characteristic difference. The control module evaluates at least one vascular state of the target vessel based on the signal characteristic difference.
血管狀態量測方法及其適用之血管狀態量測裝置 | VASCULAR STATE MEASUREMENT METHOD AND MEASUREMENT DEVICE THEREOF | 中華民國：I839252 美國：US-2024-0415393-A1(公開號) |  | 王廷瑋 | 生化醫藥,電子電機 |  | The vascular state measurement method includes: performing a first eddy current induction measurement to a target vessel by a first measurement range to derive a first signal characteristic difference; adjusting at least one of a first terminal position and a second terminal position of the first measurement range to form a second measurement range; performing a second eddy current induction measurement to the target vessel by the second measurement range to derive a second signal characteristic difference; and performing at least one action according to the first signal characteristic difference and the second signal characteristic difference, wherein the at least one action is select from determining an optimal detection section of the target vessel and estimating at least one stenosis or sclerosis location of the target vessel.
| METHOD FOR MEASURING VASCULAR STATE AND ADHESIVE VASCULAR STATE MEASUREMENT DEVICE THEREOF | 中華民國：I858747 美國：US-2024-0398345-A1(公開號) | 國立清華大學 100.00% | 王廷瑋 | 生化醫藥,電子電機
耳戴式渦電流量測裝置及耳戴式感測器 | EAR-WORN EDDY CURRENT MEASUREMENT DEVICE AND EAR-WORN SENSOR | 美國：US-2024-0415395-A1(公開號) | 國立清華大學 100.00% ,國立清華大學 100.00% | 王廷瑋 | 生化醫藥,電子電機 |  | An ear-worn eddy current measurement device includes a sensor and a control module. The sensor includes a coil and a setting structure combined with the coil. The setting structure is configured to arrange the coil on an ear of a subject and place an emission surface of the coil towards an ear measurement area of the subject. The control module is coupled to the coil, and is configured to drive the coil to perform eddy current induction measurement on the measurement area and obtain at least one physiological information of the subject.
心臟刺激裝置 | CARDIAC STIMULATION DEVICE | 中華民國：(公開號) | 國立清華大學 100.00% | 王廷瑋,呂恩竹 | 生化醫藥,電子電機 | 心臟刺激裝置包含經配置以量測受測者的至少一心臟狀態的感測模組以及耦接至感測模組的刺激模組。刺激模組包括刺激發射線圈、耦接至刺激發射線圈的刺激控制電路以及具有刺激接收線圈以及刺激電極的刺激接收器。其中刺激控制電路經配置以根據至少一心臟狀態驅動刺激發射線圈發射刺激電磁訊號。其中刺激接收線圈接收刺激電磁訊號，並生成刺激電壓提供至刺激電極。其中刺激電極設置於受測者的心臟刺激區，刺激電壓經由刺激電極傳遞至心臟刺激區。 | The cardiac stimulation device comprises a sensing module configured to measure at least one cardiac state of a subject and a stimulation module coupled to the sensing module. The stimulation module includes a stimulation emitting coil, a stimulation control circuit coupled to the stimulation emitting coil, and a stimulation receiver with a stimulation receiving coil and a stimulation electrode. The stimulation control circuit is configured to drive the stimulation emitting coil to emit stimulation an electromagnetic signal based on the at least one cardiac state. The stimulation receiving coil receives the stimulation electromagnetic signal and generates a stimulation voltage provided to the stimulation electrode. The stimulation electrode is set on a cardiac stimulation area of the subject, and the stimulation voltage is transmitted to the cardiac stimulation area through the stimulation electrode.
渦電流感測方法及其適用之裝置 | EDDY CURRENT INDUCTION SENSING METHOD AND DEVICE | 美國：US-2024-0418677-A1(公開號) | 國立清華大學 100.00% | 王廷瑋 | 機械結構,電子電機 |  | An eddy current induction sensing method includes: providing an excitation signal to a first coil; generating a first electromagnetic signal, by the first coil, caused by the excitation signal; coupling the first electromagnetic signal to a second coil to cause the second coil to generate a second electromagnetic signal; generating an induced eddy current by a target conductor while the target conductor receives the first electromagnetic signal or the second electromagnetic signal, wherein the induced eddy current at least partially offsets the second electromagnetic signal of the second coil; and measuring, from the second coil, a variation of the at least partially offset second electromagnetic signal to determine a state of the target conductor
心室輔助系統 | VENTRICULAR ASSIST SYSTEM | 中華民國：I839253 美國：US-2024-0416105-A1(公開號) | 國立清華大學 100.00% | 王廷瑋 | 光電光學 |  | A ventricular assist system comprises a ventricular state sensor and a ventricular assist device coupled to the ventricular state sensor. The ventricular state sensor includes a coil and a control module coupled to the coil. Wherein the control module is configured to drive the coil to perfume an eddy current induction measurement to a ventricle of the subject, and derive at least one ventricular state information of the subject through the eddy current induction measurement. Wherein the ventricular assist device receives the at least one ventricular state information to adjust at least one ventricular control parameter of the ventricular assist device.
用於將生物組織透明化的電極組及裝置 | ELECTRODE SET AND DEVICE FOR TRANSPARENTIZING BIOLOGICAL TISSUE | 美國：US-2024-0390667-A1(公開號) | 國立清華大學 100.00% | 朱麗安,江安世,周子勤,張煒堃,林亞慧,呂沛芸 | 生化醫藥,光電光學 |  | An electrode set for making a biological tissue transparent includes a first electrode and a second electrode. The first electrode and the second electrode are configured to provide an electric field for the biological tissue. The first electrode has a carrier metal and a coating metal at least partially coated on the carrier metal.
動力計及異質材料的超音波焊接方法 |  | 中華民國：202448611(公開號) | 國立清華大學 100.00% ,國立中正大學 0.00% ,國立清華大學 100.00% | 林承達,馮國華 | 機械結構,電子電機
壓電式傳感元件及其製作方法 | Piezoelectric transducer device and manufacturing method thereof | 中華民國：202450450(公開號) | 國立清華大學 100.00% | 賴育晟,馮國華 | 機械結構,電子電機 | 一種壓電式傳感元件，包含一由矽材料構成並具有至少一空腔的支撐基板、一壓電單元、一由負型光阻材料構成的接合層，及一由導電材料構成的電連接單元。該壓電單元具有一由鈦金屬構成的箔板、二以水熱法形成的壓電層，及一自該壓電單元反向於該支撐基板的一面向下形成的開口，使該箔板對外露出。該電連接單元具有一頂電極及一與該箔板連接的連接埠，使該箔板能同時作為該壓電單元的支撐結構及一底電極，使元件達到輕量化，利用該接合層黏接該壓電單元與支撐基板，能避免該支撐基板於水熱法過程中毀損。此外，本案還提供該壓電式傳感元件的製作方法。 | A piezoelectric transducer device includes a supporting substrate composing of silicon and having a cavity, a piezoelectric unit, a connecting layer and an electrical connecting unit. The piezoelectric unit involves a titanium foil, two piezoelectric layers fabricated by hydrothermal process, and a opening which forms on the side of the piezoelectric unit opposite to the supporting substrate and makes the titanium foil exposed. The electrical connecting unit involves a top electrode and a contact pad which electrically connects to the titanium foil, so that the titanium foil can be used as a supporting structure and a bottom electrode, and the piezoelectric transducer device can be reduced in weight. Moreover, connecting the supporting substrate and the piezoelectric unit by the connecting layer can prevent the supporting substrate from damaging during the hydrothermal process. Besides, this invention provides a fabricating method for the piezoelectric transducer device.
頭型矯正頭盔 | HEAD SHAPE CORRECTION HELMET | 中華民國：202448400(公開號) | 國立清華大學 50.00% ,長庚醫療財團法人林口長庚紀念醫院 50.00% | 李昌駿,周邦昀,余聲宏,葉德儀 | 生化醫藥,機械結構 | 本發明提供一種頭型矯正頭盔，包含一外殼結構、一內襯結構以及一防水層。外殼結構具有一內表面。內襯結構設置於內表面，其中內襯結構的材質為一軟性複合材料。防水層覆設於內襯結構上，其中內襯結構係設置於外殼結構與防水層之間。外殼結構與內襯結構係以積層製造方法同時製備而得。藉此，本發明之頭型矯正頭盔可具有簡化製程、降低生產工時、散熱效果佳以及方便清潔的優勢，且有助於提升臨床治療的效果。
| NON-INVASIVE CARBON DIOXIDE SENSOR AND METHOD FOR MANUFACTURING THE SAME | 中華民國：I835637 美國：US2024/0350029A1(公開號) |  | 戴念華,楊亞璇,張敬,李紫原,彭殿王 | 材料化工,生化醫藥 |  | A non-invasive carbon dioxide sensor includes a conductive substrate, a electrical transmission layer, and a gas sensing layer. The conductive substrate includes a base and at least two electrode disposed on the base and spaced apart from each other. The electrical transmission layer is disposed on the conductive substrate, and includes a plurality of carbon nanotubes crossing one another and a plurality of metal oxide nanorods attached to the carbon nanotubes. The carbon nanotubes and the metal oxide nanorods together form a composite material having a hierarchical three-dimensional structure. The gas sensing layer is disposed on the electrical transmission layer and includes a polymer material that contains at least one amino functional group capable of reacting with carbon dioxide. A method for manufacturing a non-invasive carbon dioxide sensor is also provided
| WAFER NOTCH AUTOMATED ALIGNER CROSS-REFERENCE TO RELATED APPLICATION | 中華民國：I799990 大陸：CN 115810571 A(公開號) 美國：(公開號) | 國立清華大學 100.00% | 葉維彰,譚詩毅 | 工業工程,電子電機 |  | A wafer notch automated aligner includes a main body, a wafer rotation mechanism, and a wafer positioning mechanism. The main body has a wafer boat placing portion. The wafer rotation mechanism is disposed on the main body and includes a rotor, the rotor extends through the wafer boat placing portion, and an angle between an axis of the rotor and the main body is greater than 0&#176; and smaller than 90&#176;. The wafer positioning mechanism is disposed on the main body and includes a positioning member, the positioning member extends through the wafer boat placing portion, and an axis of the positioning member is parallel to the axis of the rotor. Such that, a plurality of wafers are arranged in a ladder shape by the inclined rotor and the inclined positioning member, so that a wafer identification of each wafer cannot be hid by another wafer in front of each wafer, and the wafer notch automated aligner can rotate the wafer, align the notches , and identify the wafer identifications.
半導體裝置以及其製造方法 | SEMICONDUCTOR DEVICE AND MANUFACTURING METHOD THEREOF | 中華民國：I858814 美國：2024-0332386(公開號) | 台灣積體電路製造股份有限公司 50.00% ,國立清華大學 50.00% | 吳永俊,姚怡如 | 電子電機 |  | A method includes forming an epitaxial stack over a semiconductor substrate, wherein the epitaxial stack comprises a plurality of first semiconductor layers and a plurality of second semiconductor layers alternately arranged over the semiconductor substrate, wherein the first semiconductor layers have a lower germanium concentration than a germanium concentration of the second semiconductor layers; patterning the epitaxial stack into a fin; forming a gate structure over a channel region of the fin, wherein the gate structure is in contact with the first semiconductor layers and the second semiconductor layers within the channel region of the fin; and forming source/drain regions on opposite sides of the channel region of the fin.
全无机上转换显示器 |  | 中華民國：I852561 大陸：CN119008608A(公開號) 美國：2024-0387494(公開號) | 國立清華大學 100.00% | 吳孟奇 | 通信傳輸,光電光學 | 一种全无机上转换显示器，包括具依序堆叠的共电极、基板、缓冲层、吸收层、覆盖层与露出覆盖层接触区的钝化层、连接接触区的电极及连接电极的焊料凸块的PD阵列及LED阵列。LED阵列具基板、发光晶粒、共电极、钝化层及焊料凸块。各发光晶粒具依序形成于其基板且彼此连接的第一层、发光层、第二层及像素电极。LED阵列的共电极设于第一层并围绕发光层，其钝化层覆盖发光晶粒与共电极并露出像素电极与共电极端缘，其焊料凸块连接像素电极。PD阵列基板、第一层与接触区、第二层所含导电型载子彼此相反，且PD阵列与LED阵列两者的焊料凸块经覆晶键合。PD阵列与LED阵列因形成在各自的基板上而不受晶格匹配度影响，且覆晶键合技术结能解决因晶格匹配所致的问题。
| ALL-INORGANIC UP-CONVERSION DISPLAY | 中華民國：I852561 大陸：CN119008608A(公開號) 美國：2024-0387494(公開號) | 國立清華大學 100.00% | 吳孟奇 | 通信傳輸,光電光學 |  | An all-inorganic up-conversion display includes a photodiode array and a light emitting diode array. The photodiode array includes a first substrate having a first conductivity type, a buffer layer formed on a first surface of the first substrate, an absorption layer formed on the buffer layer, a cap layer formed on the absorption layer, a first patterned passivation layer formed on the cap layer and exposing an array of contact regions of the cap layer, a common first electrode connected to the first substrate, an array of second electrodes, and an array of first solder bumps. The light emitting array includes a second substrate, an array of luminous chips, a common third electrode, a second patterned passivation layer, and an array of second solder bumps. Each of the first solder bumps is flip-chip bonded to a corresponding one of the second solder bumps.
| DECODER FOR DECODING DATA IN A PAM-2M FORMAT, DECODER DEVICE USING THE DECODER, AND RECEIVER USING THE DECODER DEVICE | 中華民國：I842513 美國：2024-0372561(公開號) | 國立清華大學 100.00% | 彭朋瑞,林彥博 | 電子電機 |  | A decoder includes a demultiplexer and a number (P) of ADCs, where P2. The demultiplexer receives a to-be-decoded data signal that is in a PAM-2M format, and demultiplexes the to-be decoded data signal into a number (P) of demultiplexed data signals, where M2. The ADCs respectively receive the demultiplexed data signals. One of the ADCs is an (M＋1)-bit ADC, and converts the corresponding demultiplexed data signal into a digital first decoded signal that contains an M-bits wide data portion and a one-bit wide error portion. Each of the other one(s) of the ADCs is an M-bit ADC, and converts the corresponding demultiplexed data signal into a digital second decoded signal that contains an M-bits wide data portion.
激光上色成品、激光上色方法及其使用的激光上色系统 | LASER COLORING PRODUCT AND LASER COLORING METHOD THEREOF, AND LASER COLORING SYSTEM USING FOR THE SAME | 中華民國：(公開號) 大陸：CN 118991279 A(公開號) 美國：US-2024-0383268-A1(公開號) | 國立清華大學 100.00% | 陳鴻文,周嘉鴻,沈宜郡,陳建宏 | 材料化工,文化創意,能源科技,光電光學 | 本发明提供一种激光上色成品、激光上色方法及其使用的激光上色系统。激光上色方法包括下列步骤。首先提供加工工件，加工工件包括加工部，且加工部具有图案区，图案区的加工部具有内部与表层，表层具有金属材料。使用激光上色系统阶段照射图5 案区的表层，使图案区的表层转化为金属彩色图案层，金属彩色图案层具有金属材料或金属材料的金属化合物，金属彩色 图案层具有阵列排列的多个像素单元，其中每一像素单元具有像素颜色，且每一像素单元具有像素宽度或像素长度介于1 微米至500 微米之间。
| LASER COLORING PRODUCT AND LASER COLORING METHOD THEREOF, AND LASER COLORING SYSTEM USING FOR THE SAME | 中華民國：(公開號) 大陸：CN 118991279 A(公開號) 美國：US-2024-0383268-A1(公開號) | 國立清華大學 100.00% | 陳鴻文,周嘉鴻,沈宜郡,陳建宏 | 材料化工,文化創意,能源科技,光電光學 |  | A laser colored product, a laser coloring method therefor, and a laser coloring system using the same are provided. The laser coloring method comprises the following steps. First, provide a processing workpiece which includes a processing part, and the processing part includes a pattern region. The processing part within the pattern region includes an inner portion and an outer layer, and the outer layer includes metal materials. Use the laser coloring system to irradiate the outer layer of the pattern region in stages to convert the outer layer of the pattern region into a metal color pattern layer. The metal color pattern layer includes metal materials or metal compounds of metal materials, and the metal color pattern layer includes a plurality of pixel units arranged in arrays, wherein each of the pixel units includes a pixel color, and each of the pixel units has a pixel width or a pixel length between 1 μm to 500 μm.
心肺狀態量測裝置 | MEASURING DEVICE FOR MEASURING CARDIOPULMONARY STATE | 中華民國：I842492 美國：US-2024-0350025-A1(公開號) | 國立清華大學 100.00% | 王廷瑋 | 生化醫藥,電子電機 |  | A measuring device for measuring cardiopulmonary state comprises a sensor and a control module. The sensor comprises a substrate and a coil arranged on the substrate. The coil is configured to transmit a first electromagnetic signal towards the part to be measured, and receive at least a second electromagnetic signal generated by the induction of the first electromagnetic signal to generate an induction signal. The control module is coupled to the coil. The control module includes a signal generating unit configured to provide an AC signal to the coil, a filtering unit coupled to the coil, and a processing unit. The filtering unit has at least a first filtering frequency band and a second filtering frequency band. The induction signal is divided into at least a first part and a second part aft”r pa’sing through the filtering unit. The processing unit calculates at least one feature signals of the state of the subject’s heart or lungs according to at least one of the first part and the second part.
利用減壓效應降低高分子材料之表面張力的方法及調控嵌段共聚物薄膜取向的方法 | METHOD FOR REDUCING SURFACE TENSION OF POLYMER MATERIAL AND METHOD FOR CONTROLLING ORIENTATION OF BLOCK COPOLYMER FILM BY DECOMPRESSION EFFECT | 中華民國：(公開號) | 國立清華大學 100.00% | 何榮銘,潘達,安姆薩加,李宜謙,洪辰融,劉康平,張証彥,瑪內西,格蕾蒂瑪莉亞,艾格洛普洛斯,阿波斯托洛斯,曾繁根,陳福榮 | 材料化工,光電光學 | 本發明提供一種利用減壓效應降低高分子材料之表面張力的方法，包含進行一減壓步驟。減壓步驟係將一高分子材料置於一低壓環境下，以降低高分子材料的表面張力，且低壓環境的壓力低於105 Pa。藉此，本發明透過減壓使高分子材料可於溫和的溫度下降低表面張力，並可運用於嵌段共聚物薄膜，以驅動嵌段共聚物薄膜的垂直取向。 | The present disclosure provides a method for reducing surface tension of polymer material by decompression effect. The method includes performing a decompression step. The decompression step is for placing a polymer material at a low pressure environment to reduce a surface tension of the polymer material, and a pressure of the low pressure environment is lower than 105 Pa. Accordingly, the present disclosure reduces the surface tension of the polymer material by the decompression at a mild temperature, which can be applied to the block copolymer film to drive the perpendicular orientation of the block copolymer film.
| INFRARED LIGHT EMITTER | 中華民國：I854577 美國：2024-0339563(公開號) | 國立清華大學 100.00% | 劉昌樺 | 光電光學,電子電機 |  | An infrared light emitter includes a substrate, a first light-emitting layer, a blocking layer, and a second light-emitting layer. The second light-emitting layer is disposed on the substrate, the blocking layer is disposed on the second light-emitting layer, and the first light-emitting layer is disposed on the blocking layer. The first light-emitting layer, the blocking, and the second light-emitting layer form a P-N-P junction or an N-P-N junction. The first light-emitting layer and the blocking layer form a first electroluminescent unit, and the blocking layer and the second light-emitting layer form a second electroluminescent unit. The first electroluminescent unit and the second electroluminescent unit build two back-to-back bipolar junctions.
一種對癌細胞具有細胞毒性的ICD胜肽及其用途 | ICD peptide and use thereof for having cytotoxic activity on cancer cells | 中華民國：(公開號) | 國立清華大學 100.00% | 程家維,吳志龍,謝雨寰,劉俊育 | 生化醫藥 | 本發明提供了具有癌細胞細胞毒性與癌細胞相互作用並破壞癌細胞的藥物組合物和方法。 | The present invention provides a pharmaceutical composition and method for having cytotoxic activity to interact with cancer cells and destroy the cancer cells.
| PULSE MONITORING DEVICE AND SYSTEM INCLUDING THE SAME | 美國：US 2024-0285178 A1(公開號) | 國立清華大學 100.00% | 王威智,Chun-Cheng,Liu,Fiona Marie Wang,Hao-Min,Cheng,Chen-Huan,Chen | 生化醫藥,光電光學 |  | Provided is an optical sensor for monitoring pulse waveform and blood pressure of a subject. The optical sensor may be manufactured with compact structure, low profile, low cost, and exhibits benefits of disposability, easy to apply, immunity to electro-magnetic interference, high sensitivity, having minimal affect towards sense of touch, maintains patient safety, and supportive of accurate real-time measurements for the clinician. Therefore, pulse waveform and blood pressures of a subject may be faithfully monitored continuously throughout day and night, so as to provide abundant prognostic information while avoiding interference in normal daily activity of the subject. Also provided is a system utilizing the optical sensors for monitoring pulse waveform and blood pressure of a subject.
| HETEROGENEOUS INTEGRATION CAPACITOR AND MoM CAPACITOR | 中華民國：I842474 美國：2024-0347532(公開號) | 國立清華大學 100.00% | 徐碩鴻,吳龢峻,章殷誠 | 通信傳輸,電子電機 |  | A heterogeneous integration capacitor and a metal-oxide-metal (MoM) capacitor are provided. The heterogeneous integration capacitor has a first electrode and a second electrode, and includes a substrate, a semiconductor capacitor, the MoM capacitor, and a metal-insulator-metal (MiM) capacitor. These capacitors are sequentially formed on the substrate, and are formed as connected in parallel.
單晶體雙程序參數雷射波長轉換器 | SINGLE-MATERIAL-DOUBLE-PROCESS PARAMETRIC LASER-WAVELENGTH CONVERTER | 中華民國：(公開號) | 國立清華大學 100.00% | 黃衍介,吳明雄 | 光電光學 | 單晶體雙程序參數雷射波長轉換器，包括泵浦雷射光源、非線性光學材料、第一光學反射件和第二光學反射件。泵浦雷射光源發射泵浦雷射脈衝。非線性光學材料接收泵浦雷射脈衝，並透過光參數放大產生訊號雷射脈衝和部分消耗泵浦雷射脈衝。第一光學反射件用以將訊號雷射脈衝反射回非線性光學材料。第二光學反射件用以將部分消耗泵浦雷射脈衝反射回非線性光學材料。經適當調整反射路徑長，非線性光學材料用以接收時序同步的訊號雷射脈衝和部分消耗泵浦雷射脈衝，透過差頻產生來生成閒頻輸出。光參數放大和差頻產生都發生在同一非線性光學材料。 | A single-material-double-process parametric laser-wavelength converter includes a pump-laser source, a nonlinear optical material, a first optical reflective element, and a second optical reflective element. The pump-laser source is configured to emit a pump-laser pulse. The nonlinear optical material receives the pump-laser pulse and generates a signal-laser pulse and a partially depleted pump-laser pulse through optical parametric amplification. The first optical reflective element is configured to reflect the signal-laser pulse back to the nonlinear optical material. The second optical reflective element is configured to reflect the partially depleted pump-laser pulse back to the nonlinear optical material. With an appropriate adjustment on the reflecting path lengths, the nonlinear optical material is configured to receive the temporally synchronized signal-laser pulse and the partially depleted pump-laser pulse to generate an idler output through difference frequency generation. Both optical parametric amplification and difference frequency generation occur in the same nonlinear optical material.
幾何学的集光素子及び断熱素子を備えるレーザポンプ装置及びそのシステム |  | PCT：WO2023284776A1(公開號) 中華民國：I806233 大陸：CN115621824A(公開號) 日本：2024-526352(公開號) 歐盟：EP4123848A1(公開號) 美國：11,929,593 韓國：10-2024-0034788(公開號) | 國立清華大學 100.00% | 黃衍介 | 光電光學 | レーザポンプ装置は、徐々に小さくなるアパーチャを含む又は含まない誘電体で、ポンプ光を受けてレーザ利得材料（１０７０、１１７０、２０４０、３０４０、４０４０、５０４０、６０４０）に誘導して収束させる。誘電体は、ポンプ光源（２０１０、３０１０、４０１０、５０１０、６０１０）とレーザ利得材料（１０７０、１１７０、２０４０、３０４０、４０４０、５０４０、６０４０）との間の断熱素子でもある。レーザポンプシステムにおける複数の光誘導断熱誘電体は、複数のポンプ光源（７０１０、７０１２）のポンプ光（７１３０、７２３０）を受けて、ポンプ光（７１３０、７２３０）をレーザ利得材料（７０４０）に向かって収束させるために用いられる。
| METHOD OF SPARSE EDGE ENCODING FOR IMAGE | 中華民國：I832721 美國：US2024/0305787A1(公開號) | 國立清華大學 100.00% | 林秀豪,岑美茵 | 生化醫藥,資訊工程 |  | Therefore, an object of the disclosure is to provide a method of sparse edge encoding for an image that can alleviate at least one of the drawbacks of the prior art. According to the disclosure, a method of sparse edge encoding for an image is to be implemented by a computer. The computer stores an original image, and the original image has a plurality of pixels. The method includes a step of cross-correlating the pixels of the original image with a mask matrix to obtain a plurality of Laplacian charges (L-charges) respectively corresponding to the pixels. Those of the L-charges that correspond to those of the pixels which represent an edge of an object in the original image have greater absolute values than other L-charges of the L-charges. The mask matrix is a square matrix, and a sum of all elements of the mask matrix is zero.
高方向性方向耦合器 |  | 中華民國：I854561 大陸：CN 118738800 A(公開號) | 國立清華大學 100.00% | 張存續,尤宗旗,詹承軒 | 通信傳輸,電子電機
平面巴伦与应用该平面巴伦的功率放大器 |  | 中華民國：TW202439676(公開號) 大陸：CN 118738795 A(公開號) | 國家同步輻射研究中心 50.00% ,國立清華大學 50.00% | 張存續,尤宗旗,詹承軒 | 通信傳輸,電子電機 | 本发明提供了一种平面巴伦与应用该平面巴伦的功率放大器，应用于固态微波产生器、射频组件制造领域的环境中，该平面巴伦由第一金属与第二金属做上下电磁耦合以产生平衡信号，并由此平衡信号实现功率放大器推挽操作；将该第一金属尾端接地，使该平面巴伦所需的电长度缩小至四分之一波长以下，并透过阻抗渐变方式，大幅改善平衡端的平衡度。本发明的平面巴伦可应用在915MHz或更高频率的百瓦输出放大器中，提供百瓦至千瓦的微波输出。本发明的平面巴伦可用于各式百瓦与千级推挽功率放大器中，可大幅缩小功率放大器面积与二次谐波量，分别提升电路布局灵活度与频谱纯度，尤其是在高频，可取代目前广泛使用的同轴巴伦，而简化放大器设计。
平面巴倫與應用該平面巴倫之功率放大器 | Planar Balun and Power Amplifier Using the Planar Balun | 中華民國：TW202439676(公開號) 大陸：CN 118738795 A(公開號) | 國家同步輻射研究中心 50.00% ,國立清華大學 50.00% | 張存續,尤宗旗,詹承軒 | 通信傳輸,電子電機 | 一種平面巴倫與應用該平面巴倫之功率放大器，係應用於固態微波產生器、射頻元件製造領域的環境中，該平面巴倫由第一金屬與第二金屬做上下電磁耦合以產生平衡訊號，並由此平衡訊號實現功率放大器推挽操作;將該第一金屬尾端接地，使該平面巴倫所需之電長度縮小至四分之一波長以下，並透過阻抗漸變方式，大幅改善平衡端的平衡度。本發明之此平面巴倫可應用在915 MHz或更高頻率的百瓦輸出放大器中，提供百瓦至千瓦的微波輸出，應用此平面巴倫的功率放大器由電晶體、輸入匹配電路、輸出匹配電路與偏壓電路組成，於實際應用時，例如，推挽功率放大器由電晶體、輸入匹配網路、輸出匹配網路、直流阻隔器、巴倫、直流濾波電路與汲極偏壓電路、以及閘極偏壓電路所組成，或是，應用此平面巴倫的功率放大器由巴倫、輸入匹配網絡、輸出匹配網絡、直流濾波電路、直流偏壓電路、環行器、輸入耦合器、輸出耦合器、以及電流溫度監控電路組成，應用該平面巴倫之此功率放大器可應用於各式相控微波加熱系統與電漿處理系統。本發明之平面巴倫可用於各式百瓦與千級推挽功率放大器中，可大幅縮小功率放大器面積與二次諧波量，分別提升電路佈局靈活度與頻譜純度，尤其是在高頻，例如，915 MHz以上，可取代目前廣泛使用之同軸巴倫，而簡化放大器設計。 | The planar balun of the present invention can be used in various hundred-watt and thousand-level push-pull power amplifiers, which can greatly reduce the area of the power amplifier and the amount of second harmonics, and improve the flexibility of circuit layout and spectral purity, especially at high frequencies. For example, above 915 MHz, it can replace the widely used coaxial balun and simplify amplifier design.
無動力異介質交界面被動維穩裝置及系統 | POWER-FREE PASSIVE STABILIZING DEVICE AND SYSTEM WORKING AT INTERFACE OF DIFFERENT MEDIA | 中華民國：I845227 美國：US2024-0317367-A1(公開號) | 國立清華大學 100.00% | 蔡宏營,吳尚儒,孔尚翊,李承暘,伍育成,蘇祐霆 | 材料化工,機械結構 |  | A power-free passive stabilizing device working at an interface of different media includes a hollow chamber body, a limiting structure and a valve cover. The hollow chamber body has a first end, a second end, a first opening at the first end and a second opening at the second end. The limiting structure is connected to the first end of the hollow chamber body. The valve cover is limited by the limiting structure and movably disposed on the first end of the hollow chamber body to close and open the first opening. A passive stabilizing system using the passive stabilizing device is also disclosed.
均溫板裝置 | VAPOR CHAMBER DEVICE | 中華民國：I842472 日本：7571211 歐盟：4446684(公開號) 美國：US-2024-0344773-A1(公開號) | 國立清華大學 100.00% | 王訓忠 | 能源科技,機械結構,電子電機 | 一種均溫板裝置，包括一第一殼體、一第一毛細結構及一第二殼體。第一殼體包括一第一板部、多個第一凸出部及一第一側牆。第一毛細結構設置於第一板部的內表面的上方且環繞這些第一凸出部。第二殼體疊置於第一殼體，第二殼體包括一第二板部、多個第二凸出部及一第二側牆。第一側牆接合於第二側牆，多條蒸汽通道形成於這些第二凸出部之間。第二板部包括由這些第二凸出部讓位出多個接合區，這些第一凸出部接合於這些接合區。這些第二凸出部抵靠於第一毛細結構。 | A vapor chamber device includes a first casing, a first capillary structure, and a second casing. The first casing includes a first plate portion, multiple first protrusions, and a first side wall. The first capillary structure is disposed above an inner surface of the first plate portion and surrounds the first protrusions. The second casing is stacked on the first casing, and the second casing includes a second plate portion, multiple second protrusions, and a second side wall. The first side wall is connected to the second side wall, and multiple steam passages are formed between the second protrusions. The second plate portion includes multiple connecting regions yielded by the second protrusions, and the first protrusions are connected to the connecting regions. The second protrusions rest against the first capillary structure.
異質結構光電催化劑及其製造方法 | HETEROSTRUCTURED PHOTOELECTROCATALYST AND METHOD OF FABRICATING THE SAME | 中華民國：202435965(公開號) 大陸：CN118634840A(公開號) 美國：US20240301574A1(公開號) | 國立清華大學 100.00% | 嚴大任,陳君彥,毛敬涵 | 能源科技,光電光學 |  | A heterostructured photoelectrocatalyst and a method of fabricating the same. The heterostructured photoelectrocatalyst according to the invention includes a substrate, a plurality of nanowires, a plurality of metal nanoparticles and a transition metal compound film. The substrate is formed of a semiconductor material with a first conductive type. The plurality of nanowires are formed of the semiconductor material and formed on an upper surface of the substrate. Each nanowire thereon exists a few of the plurality of metal nanoparticles. The transition metal compound film is formed to overlay the plurality of nanowires and the plurality of metal nanoparticles. The transition metal compound film can formed of a transition metal sulfide, a transition metal telluride or a transition metal selenide. The compound film has a second conductive type different from the first conductive type.
自旋軌道力矩磁阻式隨機存取記憶體 | SPIN ORBIT TORQUE MAGNETORESISTIVE RANDOM ACCESS MEMORY | 中華民國：(公開號) | 國立清華大學 100.00% | 賴志煌,潘宗侑,曾致翔,鄒易呈,陳榮志 | 材料化工,電子電機 | 一種自旋軌道力矩磁阻式隨機存取記憶體（SOT MRAM），至少包括自旋電流源合金層、鐵磁性自由層與絕緣層。所述自旋電流源合金層為鎳鎢合金層，所述鐵磁性自由層位於自旋電流源合金層上，所述絕緣層位於鐵磁性自由層上。由於鎳鎢合金層具有良好之垂直異向性並且能維持高自旋霍爾角，所以適合作為自旋軌道力矩磁阻式隨機存取記憶體的自旋電流源。 | A spin orbit torque magnetoresistive random access memory (SOT MRAM) includes at least a spin current source alloy layer, a ferromagnetic free layer, and an insulation layer. The spin current source alloy layer is a nickel-tungsten alloy layer, the ferromagnetic free layer is disposed on the spin current source alloy layer, and the insulation layer is disposed on the ferromagnetic free layer. Since the nickel-tungsten alloy layer has good perpendicular magnetic anisotropic and can maintain a high spin Hall angle, it is suitable as a spin current source for the SOT MRAM.
自含銅金屬分離有價金屬元素的方法 | METHOD FOR RECOVERING VALUABLE METAL ELEMENTS FROM COPPER-CONTAINING METALLIC MATERIAL | 中華民國：202438449(公開號) 大陸：CN118727062A(公開號) 美國：US2024/0328020A1(公開號) | 國立清華大學 100.00% | 賴志煌,陳政宇,鄭梓民 | 材料化工 |  | [0009] Therefore, an object of the present disclosure is to provide a method for recovering valuable metal elements from a copper-containing metallic material that can alleviate at least one of the drawbacks of the prior art. [0010] According to the present disclosure, the method includes the steps of: (a) immersing an anode and the copper-containing metallic material serving as a cathode into an electrolyte solution having one of an acidic pH and an alkaline pH; and (b) providing a predetermined voltage to the anode and the cathode such that an electrolysis process conducted under the predetermined voltage on the cathode forms a gaseous film surrounding the cathode, and then the gaseous film is broken down to permit generation of a plasma in the electrolyte solution so as to obtain a solid copper metal or a solid copper oxide that precipitates from the electrolyte solution, and ionic impurities that dissolve in the electrolyte solution, wherein in step (b), the solid copper metal precipitates from the electrolyte solution when the electrolyte solution has the acidic pH, and wherein in step (b), the solid copper oxide precipitates from the electrolyte solution when the electrolyte solution has the alkaline pH.
自含銅金屬分離有價金屬元素的方法 |  | 中華民國：202438449(公開號) 大陸：CN118727062A(公開號) 美國：US2024/0328020A1(公開號) | 國立清華大學 100.00% | 鄭梓民,賴志煌,陳政宇 | 材料化工 | 一种自含铜金属分离有价金属元素的方法，包括步骤(a)将阳极及作为阴极的含铜金属浸入pH值为酸性或碱性的电解液中；及(b)提供预定电压至阳极与阴极以于阴极与电解液产生电解反应的过程中于阴极周围形成气态膜，且预定电压足以击穿阴极周围的气态膜从而于电解液中产生等离子体来析出固态的铜金属或氧化铜，及溶于电解液中且呈离子态的杂质元素。当电解液的pH值为酸性时，步骤(b)是析出该固态的铜金属；当电解液的pH值为碱性时，步骤(b)是析出该固态的氧化铜。通过步骤(b)的预定电压来击穿该阴极周围的气态膜以于电解液中产生等离子体，便可在电解液中析出固态的铜金属或氧化铜与溶于电解液中且呈离子态的杂质元素，降低化学药品的用药成本亦能减少能耗。
自含銅金屬分離有價金屬元素的方法 | Method for separating valuable elements from metal containing copper | 中華民國：202438449(公開號) 大陸：CN118727062A(公開號) 美國：US2024/0328020A1(公開號) | 國立清華大學 100.00% | 賴志煌,陳政宇,鄭梓民 | 材料化工 | 本發明提供一種自含銅金屬分離有價金屬元素的方法，其包括以下步驟：(a)將一陽極及一作為一陰極的含銅金屬浸入一電解液中，該電解液的pH值為酸性或鹼性；及(b)提供一預定電壓至該陽極與該陰極，以於該陰極與該電解液產生一電解反應的過程中於該陰極周圍形成一氣態膜，且該預定電壓足以擊穿該陰極周圍的氣態膜從而於該電解液中產生一電漿來析出固態的一銅金屬或一氧化銅，及溶於該電解液中且呈離子態的雜質元素。當該電解液的pH值為酸性時，該步驟(b)是析出該呈固態的銅金屬；當該電解液的pH值為鹼性時，該步驟(b)是析出該呈固態的氧化銅。 | This invention provides a method for separating valuable elements from metal containing copper, which comprises the following steps of (a) immersing an anode and a metal containing copper as a cathode into an electrolyte with acidic or alkaline; and (b) providing a predetermine voltage to the anode and the cathode so as to form a gaseous film surrounding the cathode during the cathode react with the electrolyte, and the predetermine voltage is sufficiently breaking through the gaseous film surrounding the cathode and thus generating a plasma in the electrolyte to precipitate a solid state of metallic copper or a solid state of copper oxide and impurity ions dissolving in the electrolyte. When the electrolyte is acidic, the step of (b) precipitates the solid state of metallic copper, and when the electrolyte is alkaline, the step of (b) precipitates the solid state of copper oxide.
銅系固體觸媒催化合成碳酸酯類的方法 | CATALYTIC SYNTHESIS METHOD OF CARBONATE FROM COPPER-BASED SOLID CATALYST | 中華民國：202442304(公開號) | 國立清華大學 58.33% ,長春人造樹脂廠股份有限公司 20.83% ,長春石油化學股份有限公司 10.42% ,大連化學工業股份有限公司 10.42% | 蔡德豪,潘永庭,楊堡齊,佘品濂,廖惇正,李晏德,黃健富,蔡易達 | 電子電機 | 本發明提供一種銅系固體觸媒催化合成碳酸酯類的方法，其包含提供一銅系固體觸媒、進行一混合步驟以及進行一氧化羰基化反應。混合步驟係將銅系固體觸媒與一含羥基化合物混合，並依序通入空氣及一氧化碳，以形成一混合物。氧化羰基化反應係將混合物於一反應溫度以及一反應時間下進行氧化羰基化反應，以合成一碳酸酯類。藉此，本發明以銅系固體觸媒催化含羥基化合物與一氧化碳以合成碳酸酯類，並調整觸媒型態以及反應條件以達到高轉化率及高選擇率之功效。 | The present disclosure provides a catalytic synthesis method of carbonate from copper-based solid catalyst. The method includes providing a copper-based solid catalyst, performing a mixing step and performing an oxidative carbonylation. The mixing step is for mixing the copper-based solid catalyst with a hydroxyl group-containing compound, and air and carbon monoxide are introduced in sequence to form a mixture. The mixture is performed the oxidative carbonylation at a reaction temperature and a reaction time to synthesize a carbonate. Accordingly, the present disclosure using the copper-based solid catalyst to catalyze the hydroxyl group-containing compound and the carbon monoxide to synthesize the carbonate and adjust the catalyst type and the reaction condition to achieve the high conversion and the high selectivity.
| TWO-DIMENSIONAL SEMICONDUCTOR DEVICE AND ELECTRODE USED THEREIN | 中華民國：I861758 美國：2024-0313080(公開號) | 國立清華大學 100.00% | 邱博文,岑尚仁,鄭基君 | 光電光學,電子電機 |  | A two-dimensional semiconductor device and an electrode used therein are provided. The material of the contact electrode is a semi-metal alloy, and the semi-metal alloy is composed of several semi-metal elements or at least one semi-metal element and an alloy material thereof. The two-dimensional semiconductor device includes a substrate, a two-dimensional semiconductor material layer formed on the substrate, and electrodes formed on the two-dimensional semiconductor material layer. The electrodes include the contact electrode and the metal electrode, and the contact electrode is between the metal electrode and the two-dimensional semiconductor material layer, so that the semi-metal alloy forms a space gap slightly smaller than a Van der Waals distance on top of the two-dimensional semiconductor to ensure the stability of the structure while preventing/minimizing the coupling of outer orbital electrons between the two-dimensional semiconductor and the electrode.
位串行运算装置与评估其的测试方法 |  | PCT：WO2023138656A1(公開號) 中華民國：I839079 大陸：CN118556224A(公開號) 美國：2023-0236797(公開號) | 國立清華大學 100.00% | 蔡喻至,丁文謙,呂仁碩 | 資訊工程,電子電機 | 一种位串行运算装置包含运算电路与一倍率乘法器。运算电路包括多个MAC片，并且接收乘数向量与被乘数向量，所述被乘数向量包含多个被乘数输入。每一被乘数输入包含多个具有不同权重的被乘数段。所述权重分别对应所述MAC片。所述权重与所述MAC片之间的对应关系是可变的。每一MAC片计算乘数向量与一向量的一内积，该向量由被乘数输入的具有与该MAC片对应的权重的被乘数段构成。针对每一MAC片，所述倍率乘法器将该MAC片计算的内积乘上一加权比，以得出对应所述MAC片的倍率乘法后内积，该加权比表示与所述MAC片对应的权重。
一种浮点数运算方法以及相关的算术单元 |  | PCT：WO2023147770A1(公開號) 中華民國：I847519 大陸：CN118613785A(公開號) 美國：2023-0273768(公開號) | 國立清華大學 100.00% | 呂仁碩,吳潤身 | 資訊工程,電子電機 | 一种浮点数运算方法，应用于第一浮点数与第二浮点数的乘法运算。第一浮点数包括第一符号、第一指数及第一尾数，第二浮点数包括第二符号、第二指数及第二尾数。方法包括使用算术单元进行以下步骤：将第一指数与指数阈值比较，其中当第一指数不小于指数阈值，将第一尾数与第二尾数相乘以产生一尾数运算结果；根据尾数运算结果、第一指数与第二指数的指数运算结果产生计算后浮点数。本发明于浮点数的指数栏位值小于阈值，可将尾数舍弃以进一步节省存储空间，或仅存储尾数而不被译码及运算，以节省资料传输与运算功耗，且阈值具有可调性，以在符合应用程式对于精确度的要求的情况下节省功耗并加快运算速度。
| PHASE AND AMPLITUDE IMPROVING METHOD AND SYSTEM THEREOF | 中華民國：I810137 美國：2024-0283375(公開號) | 國立清華大學 100.00% | 吳財福,張芸翔,邱瑞陽,洪健智 | 能源科技,電子電機 |  | A phase and an amplitude improving method includes performing a model establishing step, a phase compensating step, an amplitude compensating step and a compensation information generating step. The model establishing step includes establishing an inverter model. A voltage command is inputted to the inverter model to generate an actual voltage information. The voltage command includes a phase command information and an amplitude command information. The phase compensating step includes computing the phase command information and the actual voltage information to generate a compensating phase information. The amplitude compensating step includes computing the amplitude command information and the actual voltage information to generate a compensating amplitude information. The compensation information generating step includes generating a compensating voltage command. The compensating voltage command is inputted to the inverter model to generate a compensating actual voltage information.
| GREEN COFFEE BEAN IDENTIFICATION METHOD AND GREEN COFFEE BEAN IDENTIFICATION SYSTEM | 中華民國：I818865 美國：US-2024-0265517-A1(公開號) | 國立清華大學 100.00% | 蔡志強,譚書旻,洪士薰 | 資訊工程 |  | A green coffee bean identification method includes obtaining an image of a green coffee bean by an image capture device, wherein the image includes pixels; reading an average value weight, a standard deviation weight, and a threshold value corresponding to the origin or the variety of green coffee beans from a memory; extracting three primary color grayscale values for each pixel from the image; calculating the average values and the standard deviations corresponding to the green coffee bean according to the approximate normal distributions of the three primary color grayscale value distributions; and respectively multiplying the average value and the standard deviation by the average value weight and the standard deviation weight to be then added together to calculate the total scoring value, wherein when the total scoring value is less than (respectively larger than) the threshold value, the green coffee bean is identified as a qualified (respectively defective) bean.
牙齒表面雷射處理方法以及其雷射處理系統 | TOOTH SURFACE LASER PROCESSING METHOD AND LASER PROCESSING SYSTEM FOR THE SAME | 中華民國：(公開號) | 國立清華大學 100.00% | 陳鴻文,沈宜郡,周嘉鴻,陳建宏 | 生化醫藥,光電光學 | 一種牙齒表面雷射處理方法以及其雷射處理系統。牙齒表面雷射處理方法適用於牙齒，包括下列步驟。初步檢查牙齒以獲取牙齒資訊，確定牙齒適合進行雷射處理步驟。依據牙齒資訊選擇雷射處理系統，並根據牙齒之表面需要處理的部位與程度進行選擇，載入雷射參數。使用雷射處理系統，進行牙齒之表面之雷射處理步驟，在牙齒之表面形成雷射處理結構，其中雷射處理結構包括複數條微凹槽，以及微凹槽之間的複數個微凸塊。 | A tooth surface laser processing method and a laser processing system for the same are provided. The laser processing method adapted for a tooth comprises the following steps. The tooth is initially checked up to obtain a tooth information, and then determining whether the tooth is suitable to perform a laser processing step. A laser processing system is chosen according to the tooth information and laser parameters are selected and loaded according to the part and the degree required to be processed on the surface of the tooth. The laser processing step is performed on the surface of the tooth by the laser processing system to form a laser processing structure on the surface of the tooth. The laser processing structure comprises a plurality of micro-grooves and a plurality of micro-bumps therebetween.
細胞分選方法 | CELL SORTING METHOD | PCT：WO 2023/173239 A1(公開號) 中華民國：I825620 大陸：CN 116790497 A(公開號) 歐盟：WO 2023/173239 A1(公開號) 美國：US-2023-0287337-A1(公開號) | 國立清華大學 100% | 曾繁根,吳仁貴,簡志軒 | 光電光學 |  | Cell sorting methods are disclosed. A blood sample is provided. The blood sample is centrifuged to obtain a cell mixture having target cells and non-target cells. one or more fluorescent markers are added to the cell mixture to allow the fluorescent marker(s) to bind with the target cells. A hydrogel solution is added and mixed with the cell mixture to form a mixture solution. The mixture solution is distributed to cell wells of an array chip, and the target cells and non-target cells in the cell mixture are spread on the bottom of the cell wells in a substantially monolayer manner. The mixture solution is cured. Fluorescence image analysis is performed to select the target cells that are bound with fluorescent marker(s) and emit fluorescence, and the selected target cells are separated.
| VAPOR CHAMBER DEVICE | 中華民國：I842472 日本：7571211 歐盟：4446684(公開號) 美國：US-2024-0344773-A1(公開號) | 國立清華大學 100.00% | 王訓忠 | 能源科技,機械結構,電子電機 |  | A vapor chamber device (100, 100d, 100e, 100g, 100h, 100i) includes a first casing (110, 110e, 110f, 110h), a first capillary structure (130), and a second casing (120, 120a, 120b, 120c, 120h). The first casing (110, 110e, 110f, 110h) includes a first plate portion (111), multiple first protrusions (117a, 117d, 117e, 117f), and a first side wall (117). The first capillary structure (130) is disposed above an inner surface (1112) of the first plate portion (111) and surrounds the first protrusions (117a, 117d, 117e, 117f). The second casing (120, 120a, 120b, 120c, 120h) is stacked on the first casing (110, 110e, 110f, 110h), and the second casing (120, 120a, 120b, 120c, 120h) includes a second plate portion (121), multiple second protrusions (122, 122a, 122b), and a second side wall (128). The first side wall (117) is connected to the second side wall (128), and multiple steam passages (124) are formed between the second protrusions (122, 122a, 122b). The second plate portion (121) includes multiple connecting regions (129) yielded by the second protrusions (122, 122a, 122b), and the first protrusions (117a, 117d, 117e, 117f) are connected to the connecting regions (129). The second protrusions (122, 122a, 122b) rest against the first capillary structure (130).
均溫板裝置 | VAPOR CHAMBER DEVICE | 美國：US-2024-0302108-A1(公開號) | 國立清華大學 100.00% ,永善精密股份有限公司 0.00% | 王訓忠 | 能源科技,機械結構 | 一種均溫板裝置，適於熱耦合於熱源，均溫板裝置包括第一殼體及第二殼體。第一殼體包括第一板部、位於第一板部的內表面的第一毛細結構及凸出內表面且環繞第一毛細結構的第一側牆，其中熱源適於接觸第一板部的外表面。第二殼體疊置於第一殼體，且包括第二板部、凸出於第二板部的多個支撐柱及凸出第二板部且環繞這些支撐柱的第二側牆。支撐柱朝向第一毛細結構，且第一側牆接合於第二側牆。均溫板裝置包括第二毛細結構及第三毛細結構。第二毛細結構配置於第一毛細結構及支撐柱之間。第三毛細結構設置於第一板部的內表面在對應於熱源的區域。 | A vapor chamber device adapted to be thermally coupled to a heat source includes a first casing and a second casing. The first casing includes a first plate, a first capillary structure at an inner surface of the first plate, and a first lateral wall protruding from the inner surface and surrounding the first capillary structure. The heat source is adapted to contact an outer surface of the first plate. The second casing is stacked on the first casing and includes a second plate, a plurality of supporting posts protruding from the second plate, and a second lateral wall protruding from the second plate and surrounding the supporting posts. The supporting posts face towards the first capillary structure, and the first lateral wall is connected to the second lateral wall. The vapor chamber device includes a second capillary structure disposed between the first capillary structure and the supporting posts, and a third capillary structure disposed in an area which is at the inner surface of the first plate and corresponds to the heat source.
异质结构光电催化剂及其制造方法 |  | 中華民國：202435965(公開號) 大陸：CN118634840A(公開號) 美國：US20240301574A1(公開號) | 國立清華大學 100.00% | 嚴大任,陳君彥,毛敬涵 | 能源科技,光電光學 | 一种异质结构光电催化剂及其制造方法。本发明的异质结构光电催化剂包含由基材、多根纳米线、多颗金属纳米颗粒以及过渡金属化合物薄膜。基材由具有第一导电型的半导体材料所形成。多根纳米线由半导体材料所形成且形成于基材的上表面上。每一根纳米线其上存在多颗金属纳米颗粒中的几颗金属纳米颗粒。过渡金属化合物薄膜形成以被覆多根纳米线以及多颗金属纳米颗粒。过渡金属化合物薄膜可以由过渡金属硫化物、过渡金属碲化物或过渡金属硒化物所形成。过渡金属化合物薄膜具有与第一导电型不同的第二导电型。
| METHOD FOR PREPARING ARTIFICIAL LIGAMENT WITH HIGH TENSILE DURABILITY, ANTI-FATIGUE, LOW CREEP AND STRESS RELAXATION RATE, ARTIFICIAL LIGAMENT PREPAREDTHEREFROM, AND FIBER COLLECTION PLATFORM BY INTERFACIAL POLYELECTROLYTECOMPLEXATION SPINNING | 中華民國：I856567 美國：US 2024/0316245 A1(公開號) | 國立清華大學 100.00% | 王子威,劉宇仲,陳皓軒 | 材料化工,生化醫藥
| METHOD FOR PREPARING ARTIFICIAL TENDON AND ARTIFICIAL TENDON PREPAREDTHEREFROM | 中華民國：I818877 美國：US 2024/0316251 A1(公開號) | 國立清華大學 100.00% | 王子威,陳皓軒,劉宇仲 | 材料化工,生化醫藥
| ULTRA-WIDEBAND OMNIDIRECTIONAL DUO ALOE VERA CRUCES CONCENTRICIS ANTENNA STRUCTURE | PCT：WO2023/239362(公開號) 加拿大：WO2023/239362(公開號) 大陸：WO2023/239362(公開號) 日本：WO2023/239362(公開號) 歐盟：WO2023/239362(公開號) 澳洲：WO2023/239362(公開號) 美國：US-2023-0402740-A1(公開號) | 國立清華大學 100% | 王威智,GARU, PRABIR,WANG, FIONA MARIE | 生化醫藥,通信傳輸,能源科技,資訊工程,光電光學,電子電機 |  | A Duo Aloe Vera Cruces Concentricis antenna structure is provided and includes a first conductive layer, a dielectric layer and a second conductive layer. The first metal units of the first conductive layer form a first tapered hole. The second metal units of the first conductive layer are located in the first tapered hole and form a second tapered hole. The third metal units and the fourth metal units of the dielectric layer are aligned with the first metal units and the second metal units, respectively. The second conductive layer is connected to the dielectric layer. The first tapered hole has at least one first center line. The second tapered hole has at least one second center line. An included angle between the at least one first center line and the at least one second center line is 45 degrees.
| ULTRA-WIDEBAND OMNIDIRECTIONAL DUO ALOE VERA CRUCES CONCENTRICIS ANTENNA STRUCTURE | PCT：WO2023/239362(公開號) 加拿大：WO2023/239362(公開號) 大陸：WO2023/239362(公開號) 日本：WO2023/239362(公開號) 歐盟：WO2023/239362(公開號) 澳洲：WO2023/239362(公開號) 美國：US-2023-0402740-A1(公開號) | 國立清華大學 100% | 王威智,GARU, PRABIR,WANG, FIONA MARIE | 生化醫藥,通信傳輸,能源科技,資訊工程,光電光學,電子電機 |  | A Duo Aloe Vera Cruces Concentricis antenna structure is provided and includes a first conductive layer, a dielectric layer and a second conductive layer. The first metal units of the first conductive layer form a first tapered hole. The second metal units of the first conductive layer are located in the first tapered hole and form a second tapered hole. The third metal units and the fourth metal units of the dielectric layer are aligned with the first metal units and the second metal units, respectively. The second conductive layer is connected to the dielectric layer. The first tapered hole has at least one first center line. The second tapered hole has at least one second center line. An included angle between the at least one first center line and the at least one second center line is 45 degrees.
| ULTRA-WIDEBAND OMNIDIRECTIONAL DUO ALOE VERA CRUCES CONCENTRICIS ANTENNA STRUCTURE | PCT：WO2023/239362(公開號) 加拿大：WO2023/239362(公開號) 大陸：WO2023/239362(公開號) 日本：WO2023/239362(公開號) 歐盟：WO2023/239362(公開號) 澳洲：WO2023/239362(公開號) 美國：US-2023-0402740-A1(公開號) | 國立清華大學 100% | 王威智,GARU, PRABIR,WANG, FIONA MARIE | 生化醫藥,通信傳輸,能源科技,資訊工程,光電光學,電子電機 |  | A Duo Aloe Vera Cruces Concentricis antenna structure is provided and includes a first conductive layer, a dielectric layer and a second conductive layer. The first metal units of the first conductive layer form a first tapered hole. The second metal units of the first conductive layer are located in the first tapered hole and form a second tapered hole. The third metal units and the fourth metal units of the dielectric layer are aligned with the first metal units and the second metal units, respectively. The second conductive layer is connected to the dielectric layer. The first tapered hole has at least one first center line. The second tapered hole has at least one second center line. An included angle between the at least one first center line and the at least one second center line is 45 degrees.
| ULTRA-WIDEBAND OMNIDIRECTIONAL DUO ALOE VERA CRUCES CONCENTRICIS ANTENNA STRUCTURE | PCT：WO2023/239362(公開號) 加拿大：WO2023/239362(公開號) 大陸：WO2023/239362(公開號) 日本：WO2023/239362(公開號) 歐盟：WO2023/239362(公開號) 澳洲：WO2023/239362(公開號) 美國：US-2023-0402740-A1(公開號) | 國立清華大學 100% | 王威智,GARU, PRABIR,WANG, FIONA MARIE | 生化醫藥,通信傳輸,能源科技,資訊工程,光電光學,電子電機 |  | A Duo Aloe Vera Cruces Concentricis antenna structure is provided and includes a first conductive layer, a dielectric layer and a second conductive layer. The first metal units of the first conductive layer form a first tapered hole. The second metal units of the first conductive layer are located in the first tapered hole and form a second tapered hole. The third metal units and the fourth metal units of the dielectric layer are aligned with the first metal units and the second metal units, respectively. The second conductive layer is connected to the dielectric layer. The first tapered hole has at least one first center line. The second tapered hole has at least one second center line. An included angle between the at least one first center line and the at least one second center line is 45 degrees.
| ULTRA-WIDEBAND OMNIDIRECTIONAL DUO ALOE VERA CRUCES CONCENTRICIS ANTENNA STRUCTURE | PCT：WO2023/239362(公開號) 加拿大：WO2023/239362(公開號) 大陸：WO2023/239362(公開號) 日本：WO2023/239362(公開號) 歐盟：WO2023/239362(公開號) 澳洲：WO2023/239362(公開號) 美國：US-2023-0402740-A1(公開號) | 國立清華大學 100% | 王威智,GARU, PRABIR,WANG, FIONA MARIE | 生化醫藥,通信傳輸,能源科技,資訊工程,光電光學,電子電機 |  | A Duo Aloe Vera Cruces Concentricis antenna structure is provided and includes a first conductive layer, a dielectric layer and a second conductive layer. The first metal units of the first conductive layer form a first tapered hole. The second metal units of the first conductive layer are located in the first tapered hole and form a second tapered hole. The third metal units and the fourth metal units of the dielectric layer are aligned with the first metal units and the second metal units, respectively. The second conductive layer is connected to the dielectric layer. The first tapered hole has at least one first center line. The second tapered hole has at least one second center line. An included angle between the at least one first center line and the at least one second center line is 45 degrees.
| PREPARING METHOD FOR POLYMER, COMPOSITION FOR RADICAL POLYMERIZATION AND CONTROL AGENT FOR RADICAL POLYMERIZATION | 中華民國：I805253 大陸：6518637 美國：(公開號) | 國立清華大學 100.00% | 彭之皓,高山拓未,前川一彦,細木朋哉 | 材料化工
血管狀態量測裝置 | VASCULAR STATE MEASURING DEVICE | 中華民國：I838112 美國：US-2024-0260844-A1(公開號) | 國立清華大學 100.00% | 王廷瑋 | 生化醫藥,電子電機 |  | A vascular state measuring device includes a signal transceiver and a control module. The signal transceiver has a tunnel structure for arranging a to-be-measured part. The signal transceiver is configured to output an electromagnetic signal to the to-be-measured part towards the tunnel structure to generate an eddy current at the to-be-measured part, and receive an electromagnetic signal generated by the corresponding eddy current. The control module is coupled with the signal transceiver, and the control module includes a signal generation unit and a processing unit. The signal generation unit is configured to generate an AC signal and provide the AC signal to the signal transceiver to generate the first electromagnetic signal. The processing unit is configured to calculate a characteristic signal based on the first electromagnetic signal and the second electromagnetic signal. The characteristic signal corresponds to at least one state of at least one blood vessel at the to-be-measured part
專一性地結合甲基化DNA片段的DNA適體及其篩選方法與應用 | DNA APTAMER SPECIFICALLY BINDING TO METHYLATED DNA FRAGMENT AND SELECTION METHOD AND USE THEREOF | 中華民國：I841156 美國：US2024/0218375A1(公開號) | 國立清華大學 100.00% | 李國賓,王志宏 | 生化醫藥 |  | A DNA aptamer specifically binding to a methylated DNA fragment includes a nucleotide sequence selected from the group consisting of SEQ ID NO:7 and SEQ ID NO:9. In addition, a method for detecting a methylated DNA fragment in a sample and a method for selecting a DNA aptamer specifically binding to the methylated DNA fragment are also disclosed.
口服醫藥組合物、其製備方法及治療癌症之套組 | ORAL PHARMACEUTICAL COMPOSITION, METHOD FOR FABRICATING THEREOF, AND KIT FOR TREATING CANCER | 中華民國：202423396(公開號) 美國：US-2024-0197911-A1(公開號) | 國立清華大學 100.00% | 宋信文,陳冠宏,黃敦域,阮黃素然,林鈺容,余祐慈 | 材料化工,生化醫藥 |  | An oral pharmaceutical composition includes a metal complex and an outer layer. The metal complex is formed by coordinate bonding of an organic compound to a metal ion, and the organic compound is an aromatic compound and includes at least two oxygen atoms. The outer layer includes a β-glucan, and the β-glucan is dispersed outside the metal complex and coordinately bonded to the metal complex to form the outer layer.
標籤導引影像定位的方法及系統 | TAG-GUIDED IMAGE POSITIONING METHOD AND SYSTEM | 中華民國：(公開號) | 國立清華大學 100.00% | 曾永信,黃偉倫,陳韋霖,蔡惠予 | 生化醫藥,工業工程,資訊工程 | 一種標籤導引影像定位的方法包含：根據辨識設置有參考標籤之病患部位的參考影像而獲得的標籤空間位置資訊及放射醫療設備參考點與方向的位置方向資料定義出三維空間座標系統；根據標註有目標點和對應參考標籤位置的參考標記的該部位的三維醫學影像及系統中代表參考標籤位置的參考座標估算出系統中代表目標點位置的目標座標；及根據判斷系統中目標座標與代表醫療設備參考點位置的設備座標的距離和代表醫療設備方向的指向是否分別相符於部位的放射治療計畫中的距離和醫療設備入射方向之判斷結果輸出定位結果作為是否調整部位之擺位的依據。 | A tag-guided image positioning method includes: defining a three-dimensional space coordinate system based on tag space position information obtained by recognizing one or more reference images of a patient’s body part disposed with one of more reference tags, and on position-direction data related to the center of a radiation beam exit and the beam direction; estimating a target coordinate in the three-dimensional space coordinate system representing the position where the target treatment point of the patient’s body part is located based on a three-dimensional medical image of the patent part marked with a target treatment point and one or more reference marks corresponding to the position(s) where the reference tag(s) is(are) attached, and on one or more reference coordinates in the three-dimensional space coordinate system representing the position(s) where the reference tag(s) is(are) attached; and outputting a positioning result as a basis for whether the patient’s body part should be adjusted based on determining whether the distance between the target coordinate and a center coordinate in the three-dimensional space coordinate system representing the position where the center of the radiation beam exit is located and the direction in the three-dimensional space coordinate system representing the beam direction are respectively consistent with the predetermined distance and the incident beam direction in the radiation treatment plan of the patient’s body part.
光學傳感器用於粘度和質量流量測量 | METHODS FOR FLOW AND FLUID PROPERTIES MEASUREMENT USING INTRINSIC AND EXTRINSIC OPTICAL TRANSDUCERS | 美國：US 2024-0255406A1(公開號) | 國立清華大學 100.00% | 王威智,Fiona, Marie Wang | 材料化工,生化醫藥,工業工程,光電光學,電子電機
多自由度聚合物執行器軟機器人系統 | MULTI-DEGREE-OF-FREEDOM STEERABLE CATHETER SOFT ROBOTIC SYSTEM, METHODS OF MANUFACTURING A STEERABLE CATHETER, AND OPERATING THE SAME | 美國：US 2024-0245886 A1(公開號) | 國立清華大學 100.00% | 王威智,Fiona Marie Wang,Hsiao-Ya Chu,Yu Yang Hsu,Chun-Yen Hsieh | 生化醫藥
| AUGMENTED LOGARITHMIC SPIRAL ANTENNA STRUCTURE APPLIED TO ELECTROMAGNETIC WAVE ENERGY ABSORBER,THERMOELECTRIC ENERGY HARVESTER, PHOTOCONDUCTIVE ANTENNA ARRAY ANTENNA AND RECTENNA | PCT：WO2024/151269(公開號) 美國：US-2024-0244975-A1(公開號) | 國立清華大學 100.00% | 王威智,賈品容,Fiona Marie Wang | 生化醫藥,通信傳輸,能源科技,資訊工程,光電光學,電子電機 |  | An augmented logarithmic spiral antenna structure includes a first conductive layer, a dielectric layer and a second conductive layer. The first conductive layer includes a first spiral arm and a plurality of second spiral arms. The first spiral arm includes a first initial radius. The second spiral arms are disposed around and connected to the first spiral arm, and each of the second spiral arms includes a second initial radius. The dielectric layer has a top surface and a bottom surface, and the top surface is connected to the first conductive layer. The second conductive layer is connected to the bottom surface. A plurality of the second initial radii of the second spiral arms are different from each other, and different from the first initial radius.
| AUGMENTED LOGARITHMIC SPIRAL ANTENNA STRUCTURE APPLIED TO ELECTROMAGNETIC WAVE ENERGY ABSORBER, THERMOELECTRIC ENERGY HARVESTER, PHOTOCONDUCTIVE ANTENNA, ARRAY ANTENNA AND RECTENNA | PCT：WO2024/151269(公開號) 美國：US-2024-0244975-A1(公開號) | 國立清華大學 100.00% ,國立清華大學 100.00% | 王威智,賈品容,Fiona Marie Wang | 生化醫藥,通信傳輸,能源科技,資訊工程,光電光學,電子電機 |  | An augmented logarithmic spiral antenna structure includes a first conductive layer, a dielectric layer and a second conductive layer. The first conductive layer includes a first spiral arm and a plurality of second spiral arms. The first spiral arm includes a first initial radius. The second spiral arms are disposed around and connected to the first spiral arm, and each of the second spiral arms includes a second initial radius. The dielectric layer has a top surface and a bottom surface, and the top surface is connected to the first conductive layer. The second conductive layer is connected to the bottom surface. A plurality of the second initial radii of the second spiral arms are different from each other, and different from the first initial radius.
| SUB-RATE ASYMMETRIC FFE GENERATION FOR OPTICAL TRANSMITTER | 中華民國：I835503 美國：2024-0222933(公開號) | 國立清華大學 100.00% | 彭朋瑞,李柏霖 | 通信傳輸,光電光學,電子電機 |  | An edge detector applied to a vertical-cavity surface-emitting laser is provided. The edge detector includes an alignment circuit, a rising-edge detecting circuit and a falling-edge detecting circuit. The alignment circuit is configured to receive and align multiple sets of differential input data and output multiple sets of differential output data corresponding to the multiple sets of differential input data. The multiple sets of differential output data include a set of delayed differential output data. The rising-edge detecting circuit is coupled to the alignment circuit. The rising-edge detecting circuit is configured to detect rising edges of the multiple sets of differential output data and output multiple sets of corresponding differential rising data. The falling-edge detecting circuit is coupled to the alignment circuit. The falling-edge detecting circuit is configured to detect falling edges of the multiple sets of differential output data and output multiple sets of corresponding differential falling data.
| METHOD FOR COMPRESSING FLOATING-POINT NUMBERS, COMPUTING DEVICE AND COMPUTER-READABLE MEDIUM | PCT：WO2023227064A1(公開號) 中華民國：I837000 美國：2024-0231755(公開號) | 國立清華大學 100.00% | 呂仁碩,羅允辰 | 資訊工程,電子電機 |  | A method of compressing floating points includes using an arithmetic unit to perform following steps: obtaining a plurality of floating-point numbers; producing scaling factors from said floating-point numbers; compressing each of the floating-point numbers into a plurality of fixed-point mantissas; outputting a compression result that includes said plurality of scaling factors and said plurality of fixed-point mantissas.
| HYBRID STRUCTURE FOR COMPUTING-IN-MEMORY APPLICATIONS AND COMPUTING METHOD THEREOF | 美國：2024-0220743(公開號) | 國立清華大學 100.00% | 張孟凡,吳秉駿,任晉陞,洪立洋,陳禾育 | 電子電機 |  | A hybrid structure for computing-in-memory applications includes a memory cell and a digital-analog-hybrid local computing cell. The memory cell stores a weight. The digital-analog-hybrid local computing cell has a plurality of input lines, a digital output line and an analog output line. The input lines are configured to transmit a plurality of multi-bit input values. The digital-analog-hybrid local computing cell includes a digital local computing cell and a voltage local computing cell. The digital local computing cell receives the weight and is configured to generate a digital output value on the digital output line according to a higher bit of the multi-bit input values multiplied by the weight. The voltage local computing cell receives the weight and is configured to generate an analog output value on the analog output line according to a lower bit of the multi-bit input values multiplied by the weight.
治疗大肠结直肠癌的药物组合筛选方法、筛选药物组合与其应用 |  | 中華民國：202425983(公開號) 大陸：CN 118267465 A(公開號) 美國：US-2024-0207237-A1(公開號) | 國立清華大學 100.00% | 曾繁根 | 生化醫藥 | 本发明提供治疗大肠结直肠癌的药物组合筛选方法、筛选药物组合与其应用。所述药物组合包括选自瑞格非尼（regorafenib）、吉西他滨（gemcitabine）、西妥昔单抗（cetuximab）与5-氟尿嘧啶（5-Fluorouracil，5-FU）中的至少三者。本发明可从现有的临床药物中筛选出特殊有效的药物组合，以提供良好的治疗效果。
治療大腸結直腸癌的藥物組合篩選方法、篩選藥物組合與其應用 | METHOD OF SCREENING FOR DRUG COMBINATION FOR COLORECTAL CARCINOMA TREATMENT, DRUG COMBINATION AND USE THEREOF | 中華民國：202425983(公開號) 大陸：CN 118267465 A(公開號) 美國：US-2024-0207237-A1(公開號) | 國立清華大學 100.00% | 曾繁根 | 生化醫藥 | 本發明提供一種治療大腸結直腸癌的藥物組合篩選方法、篩選藥物組合與其應用。所述藥物組合包括選自瑞格非尼（regorafenib）、吉西他濱（gemcitabine）、西妥昔單抗（cetuximab）與5-氟尿嘧啶（5-Fluorouracil，5-FU）中的至少三者。 | A method of screening for a drug combination for treating colorectal carcinoma, the screened drug combination and its related application are provided. The drug combination includes at least three selected from Regorafenib, Gemcitabine, Cetuximab and 5-Fluorouracil. With the method of the disclosure, the best and novel drug combination can be selected from the existing clinical drugs, the technical effect of rapidly screening for a drug combination can be achieved, and the screened combination drug has an excellent therapeutic effect.
治療大腸結直腸癌的藥物組合篩選方法、篩選藥物組合與其應用 | SCREENING METHOD OF COMBINATIONAL MEDICAMENT FOR COLORECTAL CARCINOMA TREATMENT, COMBINATIONAL MEDICAMENT THEREOF AND USES THEREOF | 中華民國：202425983(公開號) 大陸：CN 118267465 A(公開號) 美國：US-2024-0207237-A1(公開號) | 國立清華大學 100.00% | 曾繁根 | 生化醫藥 | 本發明提供一種治療大腸結直腸癌的藥物組合篩選方法、篩選藥物組合與其應用。所述藥物組合包括選自瑞格非尼（regorafenib）、吉西他濱（gemcitabine）、西妥昔單抗（cetuximab）與5-氟尿嘧啶（5-Fluorouracil，5-FU）中的至少三者。 | A screening method of combinational medicament for colorectal carcinoma treatment, combinational medicament thereof and uses thereof are provided. The combinational medicament includes at least three selected from Regorafenib, Gemcitabine, Cetuximab and 5-Fluorouracil.
| SARS-COV-2 VACCINE COMPOSITION AND USE THEREOF | PCT：WO 2022 / 206954(公開號) 中華民國：I824468 美國：US 2024/0181042 A1(公開號) | 國立清華大學 50.00% ,輔仁大學 50.00% | 吳夙欽,陳怡蓁,林偉碩,李宜謙,洪浩展 | 生化醫藥
用于制备环状多肽的可活化多肽序列 |  | 大陸：2024062800404120(公開號) | 國立清華大學 100.00% ,國立清華大學 100.00% | 蘇士哲 | 生化醫藥
非接触式的目标物点式测温方法和系统 |  | 大陸：CN118362211A(公開號) | 國立清華大學 100.00% ,國立清華大學 100.00% | 曹哲之 | 光電光學
| SENSING SYSTEM ON CHIP AND THE MANUFACTURING METHOD THEREOF | 中華民國：I 841049 美國：US 2024/0162098 A1(公開號) | 國立清華大學 100.00% | 錢東林,李雅筑,方維倫 | 機械結構,電子電機
钙钛矿太阳能电池及钙钛矿薄膜的制作方法 |  | 中華民國：I836830 大陸：CN118284279A(公開號) | 國立清華大學 100.00% | 衛子健 | 材料化工,能源科技 | 本发明公开一种钙钛矿薄膜的制作方法，其包括：制备一含铅水溶液。添加一聚合物于所述含铅水溶液中，形成一钙钛矿前驱液；所述聚合物的重复单元中包括具有至少一孤对电子（Lone pair）的氧原子、硫原子或氮原子。将所述钙钛矿前驱液制备为一含铅薄膜。烘干所述含铅薄膜。将烘干后的含铅薄膜浸泡于一含碘溶液，反应后形成一碘化铅薄膜。将所述碘化铅薄膜浸泡于混合溶液中，所述混合溶液包括甲基氯化胺及甲基碘化胺，所述碘化铅薄膜经反应后形成甲基胺基碘化铅薄膜。本发明还公开一种具有前述甲基胺基碘化铅薄膜的太阳能电池。
钙钛矿太阳能电池及钙钛矿薄膜层的制作方法 |  | 中華民國：I856440 大陸：CN118139503A(公開號) | 國立清華大學 100.00% | 衛子健 | 材料化工,能源科技 | 本发明公开一种钙钛矿薄膜层的制作方法，其包括以热源加热钙钛矿薄膜层在一加热时间内，以及将钙钛矿薄膜层冷却至室温，室温为20℃至28℃。在一钝化处理时间内，以红外线照射钙钛矿薄膜层，使钙钛矿薄膜层形成钝化后钙钛矿薄膜层。借此，使钙钛矿薄膜层表面含微量的有机物裂解，生成钝化性材料，以提升钙钛矿薄膜层的稳定性，进而提升光电转换效率。本发明另提供一种钙钛矿太阳能电池，其包括前述钝化后钙钛矿薄膜层。
口服醫藥組合物、其製備方法及治療癌症之套組 | ORAL PHARMACEUTICAL COMPOSITION, METHOD FOR FABRICATING THE SAME AND KIT FOR TREATING CANCER | 中華民國：202423396(公開號) 美國：US-2024-0197911-A1(公開號) | 國立清華大學 100.00% | 宋信文,陳冠宏,黃敦域,阮黃素然,林鈺容,余祐慈 | 材料化工,生化醫藥 | 本發明提供一種口服醫藥組合物，其包含金屬錯合物以及外層。所述金屬錯合物係於由有機物配位鍵結至金屬離子而形成，其中所述有機物為芳香族化合物且包含至少二個氧原子。所述外層包含β-葡聚醣，β-葡聚醣分散於金屬錯合物外且配位鍵結至金屬錯合物構成所述外層。藉此，前述口服醫藥組合物可在極端的腸道環境中保持穩定，且能標靶微皺摺細胞經淋巴系統吸收進入體內，並被免疫細胞吞噬後攜帶至病灶處。 | The invention relates to an oral pharmaceutical composition including a metal complex and an outer layer. The metal complex is formed by coordinate bonding of an organic to metal ions, wherein the organic is an aromatic compound and includes at least two oxygen atoms. The outer layer includes a β-glucan, and the β-glucan is dispersed outside the metal complex and is coordinately bonded to the metal complex to form the outer layer. Therefore, the oral pharmaceutical composition can be kept stable in the extreme intestinal environment, and can be absorbed into the body through the lymphatic system, and can be phagocytosed by immune cells and carried to the lesion.
| FLOATING POINT PRE-ALIGNMENT STRUCTURE FOR COMPUTING-IN-MEMORY APPLICATIONS AND COMPUTING METHOD THEREOF | 美國：2024-0152321(公開號) | 國立清華大學 100.00% | 張孟凡,吳秉駿,任晉陞,洪立洋,陳禾育 | 電子電機 |  | A floating point pre-alignment structure for computing-in-memory applications includes a time domain exponent computing block and an input mantissa pre-align block. The time domain exponent computing block is configured to compute a plurality of original input exponents and a plurality of original weight exponents to generate a plurality of flags. Each of the flags is determined by adding one of the original input exponents and one of the original weight exponents. The input mantissa pre-align block is configured to receive a plurality of original input mantissas and shift the original input mantissas according to the flags to generate a plurality of weighted input mantissas, and sparsity of the weighted input mantissas is greater than sparsity of the original input mantissas. Each of the flags has a negative correlation with a sum of the one of the original input exponents and the one of the original weight exponents.
| Balloon catheter system assisted by ultrasound and microbubbles and method for vasodilation | 中華民國：I810633 美國：US20220054155A1(公開號) | 國立清華大學 100.00% | 葉秩光,蔡傑羽,李任光,賴俊延,謝宗翰 | 生化醫藥,電子電機 |  | A balloon catheter system assisted by ultrasound and microbubbles and a method for vasodilation are provided. The system includes: a controller; a sensor catheter; a highly focused ultrasound probe, and the highly focused ultrasound probe and the sensor catheter is connected to the controller; and a balloon catheter. The method of vasodilation includes: providing a sensor catheter into a blood vessel, and controlling a highly focused ultrasound probe to focus at a hardened portion of the blood vessel; removing the sensor catheter from the blood vessel and inserting a balloon catheter into the blood vessel; infusing microbubbles into the balloon catheter and controlling the highly focused ultrasound probe to start working to destroy a calcification point of the hardened portion of the blood vessel, and smoothly inflating the balloon catheter at the hardened portion of the blood vessel.
複合量子點，其製作方法，及金屬離子檢測方法 | COMPOSITE QUANTUM DOT, METHOD FOR PREPARING THE SAME, AND METHOD FOR DETECTING METAL ION USING THE SAME | 中華民國：I765756 美國：US2024/0132775A1(公開號) | 國立清華大學 100.00% | 陳學仕,陳品如 | 材料化工 |  | A composite quantum dot includes a quantum dot and a protecting unit. The quantum dot includes a dot body containing a first layer having a composition of M1A1, and a passivating unit containing a passivating metal ion and bound to the dot body. M1 is one of Zn, Sn, Pb, Cd, In, Ga, Ge, Mn, Co, Fe, Al, Mg, Ca, Sr, Ba, Ni, Ag, Ti and Cu, and A1 is one of Se, S, Te, P, As, N, I and O. The protecting unit adsorbs on the quantum dot and includes an amine compound and/or a primary ammonium salt thereof. A method for preparing the composite quantum dot and a method for detecting metal ions in an analyte aqueous solution using the composite quantum dot, as well as a passivated quantum dot and a preparation thereof, are also disclosed.
| THERMOELECTRIC DRIVING WEARABLE SYSTEM | 中華民國：I847384 美國：US-2024-0165399-A1(公開號) | 國立清華大學 100.00% | 林宗宏,吳驊珊,何軒羽 | 材料化工,生化醫藥 |  | A thermoelectric driving wearable system includes a thermoelectric device and an electrical stimulating assembly. The thermoelectric device includes two thermal interface material layers and a thermoelectric converting layer. The two thermal interface material layers are configured for contacting a heat source and a cold source, respectively. The thermoelectric converting layer is located between the two thermal interface material layers and configured for generating an electric energy according to a temperature difference between the heat source and the cold source. The electrical stimulating assembly is electrically connected to the thermoelectric device and configured for being disposed at a skin surface, and the electrical stimulating assembly receives the electric energy and transmits a current to a stimulated region.
| WEAR RESISTANT TRIBOELECTRIC NANOGENERATING DEVICE, WEAR RESISTANT SCALY TRIBOELECTRIC MEMBRANE FABRICATING METHOD AND BICYCLE | 中華民國：I847298 美國：US-2024-0120854-A1(公開號) | 國立清華大學 100.00% | 林宗宏,黃名證,葉萱妤,陳安肜,曾耀萱 | 材料化工,能源科技 |  | A triboelectric nanogenerating device is configured for providing an electric power to an electronic device and the triboelectric nanogenerating device includes at least one scaly triboelectric membrane configured for providing the electric power to the electronic device by frictional electrification. The at least one scaly triboelectric membrane includes a keratin and a polyvinyl alcohol, the at least one scaly triboelectric membrane has a first triboelectric surface, and the first triboelectric surface of the at least one scaly triboelectric membrane includes a plurality of scaly layers. Each of the scaly layers is arranged in order and extends along an orienting direction. A distal end of each of the scaly layers has a plurality of saw-tooth structures.
复合电极结构及其制备方法 |  | 中華民國：I852160 大陸：CN118042847A(公開號) | 國立清華大學 100.00% | 衛子健,蘇子森,林漢塗,藍翔 | 材料化工,能源科技 | 本发明公开一种复合电极结构及其制备方法。复合电极结构是可以作为钙钛矿太阳能电池的背电极。复合电极结构包括：一第一导电层与一第二导电层。第一导电层是可用于与钙钛矿太阳能电池的一电子传输层或一5 空穴传输层连接。第一导电层的材料可为一第一透光导电氧化物。第二导电层设置于第一导电层上，第二导电层的材料可为一第二透光导电氧化物或一导电金属。本发明的复合电极结构可提升钙钛矿太阳能电池的光电转换效率，并降低钙钛矿太阳能电池的制造成本。
钙钛矿太阳能电池及其制造方法 |  | 中華民國：I827340 大陸：CN118055663A(公開號) | 國立清華大學 100.00% | 衛子健,苏子森,林汉涂,蓝翔 | 材料化工,能源科技 | 本发明公开一种钙钛矿太阳能电池及其制造方法。该钙钛矿太阳能电池的制造方法包括：于一透明导电电极上溅镀形成一厚度为20 纳米至120纳米的一致密层，该致密层的材料可为二氧化钛；于该致密层上溅镀形成5 一厚度为 20 纳米至 30 纳米的一粗糙层，该粗糙层的材料可为二氧化钛；于该粗糙层上设置一钙钛矿层；于该钙钛矿层上设置一空穴传输层；于该空穴传输层上设置一背电极。本发明的钙钛矿太阳能电池具有高光生电子传输效率的特性。
| CAPACITIVE ULTRASONIC TRANSDUCER DEVICE, MANUFACTURING METHOD THEREOF AND TRANSDUCER ARRAY | 中華民國：I814593 美國：US-2024-0099695-A1(公開號) | 國立清華大學 100.00% | 李昇憲,陳弘侑,李銘晃,施柏翊 | 機械結構,電子電機 |  | A capacitive ultrasonic transducer device includes a substrate, a first capacitive structure, a second capacitive structure, a first film structure and a second film structure. The first capacitive structure is disposed on the substrate, and includes a first electrode and a second electrode. A first gap and a dielectric layer are located between the first electrode and the second electrode. The second capacitive structure is disposed on the substrate, and includes a third electrode and a fourth electrode. A second gap is located between the third electrode and the fourth electrode. The first film structure is configured to seal the first gap. The second film structure is connected to the third electrode and the fourth electrode, and configured to seal the second gap. A first width between the first electrode and the second electrode is different from a second width of the second gap.
| COHERENT RAMAN SPECTRO-MICROSCOPY SYSTEM AND METHOD THEREOF | 中華民國：I829373 美國：2024-0110875(公開號) | 國立清華大學 100.00% | 楊尚達,盧志軒,陳柏翰 | 生化醫藥,光電光學 |  | A coherent Raman spectro-microscopy system is configured for generating a spectro-microscopic image of a sample and includes a light source, a supercontinuum spectrum generator, a color filter assembly, and a spectro-microscopic assembly. The light source is for emitting at least one pulsed laser beam. The supercontinuum spectrum generator is for broadening the bandwidth of at least one pulsed laser beam. The color filter assembly is for filtering the bandwidth of at least one pulsed laser beam according to a predetermined bandwidth and converting at least one pulsed laser beam into a coherent spectro-microscopic laser beam. The sample is disposed in the spectro-microscopic assembly, and the spectro-microscopic assembly receives the coherent spectro-microscopic laser beam so that the coherent spectro-microscopic laser beam passes through the sample to generate the spectro-microscopic image of the sample.
光電元件 |  | 中華民國：I827271 大陸：CN117832365A(公開號) 美國：US2024/0105865A1(公開號) | 國立清華大學 100.00% ,國立清華大學 100.00% | 羅丞曜,盤查瑪 帕滿那 蓬達里卡克沙,曾郁心,潘治良 | 材料化工,能源科技,光電光學,電子電機 | 一种光电元件包含第一电极、第二电极、光电单元、绝缘层，及驱动电极。所述光电单元设置在所述第一电极与所述第二电极之间，并包括至少能发出或吸收两种不同波长光的光电层组。所述绝缘层设置在所述光电单元的侧边。所述驱动电极设置在所述绝缘层上，其中，在所述第一电极与所述第二电极之间提供第一电场，而在所述第一电极与所述驱动电极之间提供第二电场。
光電元件 | OPTOELECTRONIC DEVICE | 中華民國：I827271 大陸：CN117832365A(公開號) 美國：US2024/0105865A1(公開號) | 國立清華大學 100.00% ,國立清華大學 100.00% | 羅丞曜,帕滿那 蓬達里卡克沙 盤查瑪,曾郁心,潘治良 | 材料化工,能源科技,光電光學,電子電機 |  | An optoelectronic device includes a first electrode, a second electrode that is spaced apart from the first electrode, an optoelectronic unit that is disposed between the first electrode and the second electrode, an insulating layer and a driving electrode. The optoelectronic unit includes an optoelectronic stack emitting or absorbing at least two wavelengths of light. The insulating layer is disposed on a lateral side of the optoelectronic stack that extends in a stacking direction of the optoelectronic stack. The driving electrode is disposed on the insulating layer at a location corresponding in position to the optoelectronic unit and is separated from the first and second electrodes.
訓練具有彈性的特徵壓縮能力之神經網路的方法，以及具有彈性的特徵壓縮能力之神經網路系統 | Method for training a neural network with flexible feature compression capability, and neural network system with flexible feature compression capability | PCT：WO2023227077A1(公開號) 中華民國：202414278(公開號) 大陸：CN119317925A(公開號) 美國：2023-0385647(公開號) | 國立清華大學 100.00% | 呂仁碩,劉宗岳,蔡喻至 | 資訊工程,電子電機 | 提供了一種神經網路，其包含了具有一權重集的一層。該神經網路是基於一第一壓縮品質級別進行訓練，其中該權重集和一第一組批次正規化係數被使用於該層，因此該權重集和該第一組批次正規化係數是針對該第一壓縮品質級別進行訓練。然後，該神經網路基於一第二壓縮品質級別進行訓練，其中已針對該第一壓縮品質級別進行訓練的該權重集和一第二組批次正規化係數被使用於該層，因此該權重集是針對該第一、二壓縮品質級別進行訓練，並且該第二組批次正規化係數是針對該第二壓縮品質級別進行訓練。 | A neural network is provided to include a layer that has a weight set. The neural network is trained based on a first compression quality level, where the weight set and a first set of batch normalization coefficients are used in said layer, so the weight set and the first set of batch normalization coefficients are trained with respect to the first compression quality level. Then, the neural network is trained based on a second compression quality level, where the weight set that has been trained with respect to the first compression quality level and a second set of batch normalization coefficients are used in said layer, so the weight set is trained with respect to both of the first and second compression quality levels, and the second set of batch normalization coefficients is trained with respect to the second compression quality level.
细胞辨识方法 | CELL IDENTIFICATION METHOD | PCT：WO 2024/021040 A1(公開號) 中華民國：I825881 大陸：CN 117554610 A(公開號) 歐盟：WO 2024/021040 A1(公開號) 美國：US-2024-0036051-A1(公開號) | 國立清華大學 100.00% | 曾繁根,吳仁貴 | 生化醫藥 | 本发明提供一种结合荧光强度分析、荧光影像分析以及白光影像分析结果辨识目标细胞的细胞辨识方法。
流感病毒神經胺酸酶突變體、編碼流感病毒神經胺酸酶突變體的核酸分子、包含流感病毒神經胺酸酶突變體的疫苗組成物及流感病毒神經胺酸酶突變體用於製備流感病毒疫苗組成物的用途 |  | PCT：WO 2024 / 078631(公開號) 中華民國：TW 202415769(公開號) | 國立清華大學 100.00% ,國立清華大學 100.00% | 吳夙欽,張家豪,洪浩展,林偉碩 | 生化醫藥
流感病毒神經胺酸酶突變體、編碼流感病毒神經胺酸酶突變體的核酸分子、包含流感病毒神經胺酸酶突變體的疫苗組成物及流感病毒神經胺酸酶突變體用於製備流感病毒疫苗組成物的用途 | Influenza virus neuraminidase mutant, nucleic acid molecule encoding influenza virus neuraminidase mutant, vaccine composition comprising influenza virus neuraminidase mutant, and use of influenza virus neuraminidase mutant for preparing influenza virus v | PCT：WO 2024 / 078631(公開號) 中華民國：TW 202415769(公開號) | 國立清華大學 100.00% ,國立清華大學 100.00% | 吳夙欽,張家豪,洪浩展,林偉碩 | 生化醫藥 | 本發明提供一種流感病毒神經胺酸酶突變體、編碼流感病毒神經胺酸酶突變體的核酸分子、包含流感病毒神經胺酸酶突變體的疫苗組成物及流感病毒神經胺酸酶突變體用於製備流感病毒疫苗組成物的用途。本發明疫苗組成物藉由多種功效實驗，達到預防流感病毒感染的效果
過渡金屬層狀結構氧化物、正極材料以及鈉離子電池 | TRANSITION METAL LAYERED OXIDES, POSITIVE ELECTRODE MATERIAL, AND SODIUM-ION BATTERY | 美國：US-2024-0105930-A1(公開號) | 國立清華大學 100.00% | 陳翰儀,康晉瑋 | 材料化工,能源科技 | 一種過渡金屬層狀結構氧化物，是下式(1)表示的P2型過渡金屬層狀結構氧化物。 Na0.67-2xM1xMgaCubMn1-a-bO2 (1) 式(1)中，M1是選自由Ca、K、Mg及Li所組成的群組，0.01≤a＋b≤0.5，0.01≤a≤0.5，0.01≤b≤0.5且0≤x≤0.2。一種鈉離子電池的正極材料則包含上述過渡金屬層狀結構氧化物。 | A transition metal layered oxide is a P2 type transition metal layered oxide which is represented by following formula (1). Na0.67-2xM1xMgaCubMn1-a-bO2 (1) In the formula (1), M1 is selected from a group consisting of calcium (Ca), potassium (K), magnesium (Mg), and lithium (Li), 0.01≤a＋b≤0.5, 0.01≤a≤0.5, 0.01≤b≤0.5, and 0≤x≤0.2. A positive electrode material of a sodium-ion battery includes the above transition metal layered oxide.
用於細胞或組織培養的支架，與其製備方法及於組織工程和再生醫學的應用 | Scaffold for cell or tissue culture, the preparing method and use thereof in tissue engineering and regenerative medicine | 中華民國：I820420 美國：US20230183641A1(公開號) | 財團法人國家衛生研究院 50.00% ,國立清華大學 50.00% ,財團法人國家衛生研究院 50.00% ,國立清華大學 50.00% | 王潔,歐陽偉森,蕭亘谷,林秀芳,蔣偉程 | 材料化工,生化醫藥 | 本發明係關於一種用於細胞或組織培養並具有階梯式微結構的支架，其包含多層結構，每一層皆具有多個通孔，且每層的通孔皆與其相鄰層上所相對應的通孔連通。本發明亦提供一種培養細胞和組織再生的方法。 | The present disclosure relates to a scaffold with staircase microstructure for cell or tissue culture, comprising multiple layers. Each layer defines a plurality of through holes, and the through holes of each layer is in communication with a corresponding through holes of an adjacent layer. A method for culturing cell and tissue regeneration is also provided.
LASER PUMPING DEVICE AND SYSTEM INCLUDING GEOMETRIC LIGHT CONCENTRATOR AND THERMAL INSULATOR | LASER PUMPING DEVICE AND SYSTEM INCLUDING GEOMETRIC LIGHT CONCENTRATOR AND THERMAL INSULATOR | PCT：WO2023284776A1(公開號) 中華民國：I806233 大陸：CN115621824A(公開號) 日本：2024-526352(公開號) 歐盟：EP4123848A1(公開號) 美國：11,929,593 韓國：10-2024-0034788(公開號) | 國立清華大學 100.00% | 黃衍介 | 光電光學
用於去除全血中紅血球的晶片及方法 | CHIP AND METHOD FOR ISOLATING RED BLOOD CELL FROM WHOLE BLOOD | 中華民國：I827188 美國：US-2024-0042439-A1(公開號) | 國立清華大學 100.00% | 曾繁根 | 生化醫藥 | 本實施例的一種用於去除全血中紅血球的晶片包括容置空間、多孔薄膜以及微流道系統。容置空間用以承載包括紅血球碎片的血液樣本。多孔薄膜位於容置空間的底部且包括多個貫孔，貫孔的孔徑大於紅血球碎片的尺寸且小於白血球與循環腫瘤細胞的平均直徑。微流道系統包括液體入口部、液體出口部以及微流道。微流道位於液體入口部及液體出口部之間且與液體入口部及液體出口部連通。微流道位於多孔薄膜下方，其中紅血球碎片穿過多孔薄膜而進入微流道。 | In an embodiment, a chip is used for isolating RBC from a whole blood and includes an accommodating space, a porous membrane and a microchannel system. The accommodating space is configured for containing a whole blood sample including RBC debris. The porous membrane is disposed at a bottom of the accommodating space and includes a plurality of pores. A diameter of the pores is larger than a size of the RBC debris and larger than a mean diameter of WBCs and CTCs. The microchannel system includes a liquid inlet, a liquid outlet and a microchannel. The microchannel is disposed between and communicates with the liquid inlet and the liquid outlet. The microchannel is disposed under the porous membrane.
細胞辨識方法 |  | PCT：WO 2024/021040 A1(公開號) 中華民國：I825881 大陸：CN 117554610 A(公開號) 歐盟：WO 2024/021040 A1(公開號) 美國：US-2024-0036051-A1(公開號) | 國立清華大學 100.00% | 曾繁根,吳仁貴 | 生化醫藥
細胞辨識方法 | CELL IDENTIFICATION METHOD | PCT：WO 2024/021040 A1(公開號) 中華民國：I825881 大陸：CN 117554610 A(公開號) 歐盟：WO 2024/021040 A1(公開號) 美國：US-2024-0036051-A1(公開號) | 國立清華大學 100.00% | 曾繁根,吳仁貴 | 生化醫藥 | 提供一種結合螢光強度分析、螢光影像分析以及白光影像分析結果辨識目標細胞的細胞辨識方法 | Provided are a cell identification method for identifying target cells by combining the results of fluorescence intensity analysis, fluorescence image analysis, and white light image analysis.
利用高光譜資料分析技術之人工智慧的細胞檢測方法及其系統 | Artificial Intelligence Based Cell Detection Method by Using Hyperspectral Data Analysis Technology | 中華民國：I781408 大陸：CN112862743A(公開號) | 靜宜大學 50.00% ,國立清華大學 50.00% ,國立清華大學 100.00% | 王偉中,宋泊錡,唐傳義 | 光電光學 | 利用高光譜資料分析技術之人工智慧的細胞檢測方法包含取得複數個細胞；在第一時間點以及第二時間點之間，取樣該些細胞的N張影像；依據該些細胞的N張影像，進行影像校正程序，以產生N張正規化細胞高光譜影像；決定每一個細胞在發育期間，內部至少一種化學成分發生改變時對應的觀測區域；在第一時間點以及第二時間點之間，分析N張正規化細胞高光譜影像，以產生觀測區域對應的關鍵正規化細胞高光譜影像差異特徵數值；將關鍵正規化細胞高光譜影像差異特徵數值及/或N張正規化細胞高光譜影像輸入至類神經網路，以檢測細胞品質。 | An artificial intelligence based cell detection method by using hyperspectral data analysis technology includes acquiring a plurality of cells, sampling N images of the cells from a first time point to a second time point, executing an image calibration process for generating N normalized cell hyperspectral images according to the N images of the cells, determining an observation area corresponding to a change of at least one chemical component of each cell during a development period, analyzing the N normalized cell hyperspectral images for generating a key normalized cell hyperspectral image characteristic difference value corresponding to the observation area, and inputting the key normalized cell hyperspectral image characteristic difference value and/or the N normalized cell hyperspectral images to a neural network for detecting qualities of the cells.
利用光動力學技術之人工智慧的細胞檢測方法及其系統 | Artificial Intelligence Based Cell Detection Method by Using Optical Kinetics and System Thereof | 中華民國：I754945 大陸：CN112862742A(公開號) | 靜宜大學 50% ,國立清華大學 50% ,國立清華大學 100% | 王偉中,宋泊錡,唐傳義 | 光電光學 | 自行申請補件 | An artificial intelligence based cell detection method by using optical kinetics includes acquiring a plurality of cells, sampling N images of the cells during a first time point and a second time point, determining an analytic region of each cell, executing an image processing process to the analytic region of the each cell according to the N images of the cells for generating a plurality of optical kinetics vector parameters, generating deformation vector information of the cells during the first time point and the second time point according to the plurality of optical kinetics vector parameters, acquiring at least one key deformation vector characteristic value of the cells according to the deformation vector information, and inputting the deformation vector information and the at least one key deformation vector characteristic value to a neural network for detecting qualities of the cells.
| SENSING DEVICE AND SENSING METHOD | 中華民國：I808879 美國：US-2024-0068987-A1(公開號) | 國立清華大學 100.00% | 林宗宏,柏爾曼辛尼亞羅伊,李貫名 | 材料化工,電子電機 |  | A sensing device includes a robotic hand, an electrode and a triboelectric sensing layer. The robotic hand includes at least one robot finger. One robot finger is integrated with an electrode layer which is functionalized with a triboelectric sensing layer. The triboelectric sensing layer is composed of plurality of nanostructures including Tellurium. The robot hand with triboelectric sensing layer undergoes contact and separation with the target analyte solution having mercury ions which leads to the formation of mercury telluride owing to the highly selective between of mercury ions to the Tellurium surface. After contacting with the target analyte, the electron transfer ability of the nanostructures attached to robot finger is altered. This process of contact electrification causes the induction of electrons to the electrode layer generating the triboelectric output voltage. The triboelectric output voltage is utilized to determine the concentration of mercury ions in the target analyte solution.
| TRIBOELECTRIC NANOSENSOR AND GAIT MEASUREMENT METHOD | 中華民國：I829306 美國：US-2024-0065372-A1(公開號) | 國立清華大學 100.00% | 林宗宏,葉晨,魏伯翰,高福成 | 材料化工,生化醫藥 |  | A triboelectric nanosensor includes an elastic body, a liquid metal and a wire. The elastic body includes an inner wall surrounding a chamber, and a plurality of biomimetic shark placoid scale-shaped microstructures adjacent to each other and disposed at at least one portion of the inner wall. The liquid metal is located within the chamber and surrounded by the elastic body. The wire is electrically connected to the liquid metal. The elastic body is pressed to be deformed and restores to change a contact state between the liquid metal and the biomimetic shark placoid scale-shaped microstructures, thereby allowing a plurality of electrons to flow into the liquid metal via the wire or to flow out from the liquid metal via the wire.
含非對稱具磺醯基的稠環單元的衍生物、其用途、產氫裝置以及光電組件 |  | 中華民國：I804168 大陸：CN116514843A(公開號) 美國：US-2023-0227475-A1(公開號) | 國立清華大學 100.00% | 周鶴修,林韋澄,曾圓婷 | 能源科技,光電光學 | 本发明提供一种含非对称具磺酰基的稠环单元的衍生物，其具有如式(I)所示之一结构，式(I)中各符号如说明书中所定义。藉此，本发明的含非对称具磺酰基的稠环单元的衍生物具有光催化活性，可作为光触媒并应用于产氢装置。
一種可抑制癌細胞生存力的抗癌胜肽及其用途 |  | 中華民國：TW 202406931 A(公開號) | 國立清華大學 100% ,國立清華大學 100% | 程家維,吳志龍,丁靜雯 | 生化醫藥
具延展实境、语音及动作辨识的团队视野训练系统及方法 |  | 中華民國：I827134 大陸：CN117427319A(公開號) | 國立清華大學 100% | 胡敏君,朱宏國,劉品萱,潘則佑,林欣仕 | 資訊工程,電子電機 | 本发明提供一种具延展实境、语音及动作辨识的团队视野训练系统，其用以训练使用者的视野与动作。头戴显示装置播放虚拟任务情境影像并感测使用者的语音信号而产生语音信息。动作捕捉装置捕捉使用者的动作而产生动作信息。运算服务器依据情境设定参数组产生虚拟任务情境影像，依据语音辨识程序辨识语音信息而产生语音辨识结果，判断情境设定参数组与语音辨识结果而产生视野训练结果，依据动作辨识程序辨识动作信息而产生动作辨识结果，判断情境设定参数组与动作辨识结果而产生运动训练结果。借此，可有效协助使用者进行视野及运动训练。
類黃酮化合物在對抗蛇毒誘發的毒性上的用途 | METHOD AGAINST SNAKE ENVENOMATION | PCT：WO2024/032710A1(公開號) 中華民國：I837014 美國：US2024/0050398A1(公開號) | 國立清華大學 76.92% ,聯亞藥業股份有限公司 23.08% | 吳文桂,黃禮堃 | 生化醫藥 |  | A method against snake envenomation includes administering to a subject in need thereof a pharmaceutical composition containing a flavonoid compound. The flavonoid compound is selected from the group consisting of isorhamnetin, quercetin, and a combination thereof.
類黃酮化合物在對抗蛇毒誘發的毒性上的用途 | METHOD AGAINST SNAKE ENVENOMATION | PCT：WO2024/032710A1(公開號) 中華民國：I837014 美國：US2024/0050398A1(公開號) | 聯亞藥業股份有限公司 23.08% ,國立清華大學 76.92% ,國立清華大學 76.92% ,聯亞藥業股份有限公司 23.08% | 吳文桂,黃禮堃,林宜瑾 | 生化醫藥 |  | A method against snake envenomation includes administering to a subject in need thereof a pharmaceutical composition containing a flavonoid compound. The flavonoid compound is selected from the group consisting of isorhamnetin, quercetin, and a combination thereof.
半導體量子點及其製法 | SEMICONDUCTOR QUANTUM DOT STRUCTURE AND METHOD FOR MAKING THE SAME | 中華民國：I843173 美國：US2024/0052241A1(公開號) | 國立清華大學 100.00% | 陳學仕 | 材料化工,光電光學 |  | [0009] Therefore, an object of the present disclosure is to provide a semiconductor quantum dot structure that can alleviate at least one of the drawbacks of the prior art. [0010] According to an aspect of the present disclosure, the semiconductor quantum dot structure includes a core and a shell. The core includes a seed crystal, a core layer, and a barrier layer. The seed crystal is made of a first compound M1C1, and has a crystal surface having a plurality of first regions and a plurality of second regions. Each of the first regions is inactive with oxygen, and each of the second regions is easily reactive with oxygen. The core layer is grown on the seed crystal, is made of the first compound M1C1, and has a plurality of first areas and a plurality of second areas. Each of the first areas is positioned on a corresponding one of the first regions of the crystal surface. Each of the second areas is positioned on a corresponding one of the second regions of the crystal surface. Each of the first areas has a thickness that is greater than that of each of the second areas. The barrier layer is grown on the core layer, and is made of a second compound selected from the group consisting of M1X1 and X2C1. The shell is grown on the barrier layer to enclose the core, and is made of a third compound M2C2. M1 is a group III element selected from the group consisting of Al, Ga, In, and combinations thereof, and C1 is a group V element selected from the group consisting of P, As, and a combination thereof. X1 is an element selected from the group consisting of N, As, S, Se, Te, F, Cl, Br, and I, and X2 is an element selected from the group consisting of Na, K, Cs, Mg, Cu, Zn, Cd, Hg, Al, Ga, and Pb. M2 is a group II element selected from the group consisting of Zn, Cd, and a combination thereof, and C2 is a group VI element selected from the group consisting of S, Se, O, Te, and combinations thereof. [0011] According to another aspect of the present disclosure, a method for making semiconductor quantum dot structures includes the steps of: (a) mixing a solution containing a precursor of M1 with a solution containing a precursor of C1 to form a first mixture solution; (b) heating the first mixture solution to a first temperature not lower than a nucleation temperature of a first compound M1C1 for a first predetermined time period so as to form a plurality of seed crystals of the first compound M1C1 in the first mixture solution, each of the seed crystals having a crystal surface that has a plurality of first regions and a plurality of second regions, each of the first regions being inactive with oxygen, each of the second regions being oxidized by oxygen present in the first mixture solution so as to form an oxide layer thereon; (c) forming a second mixture solution by continuously adding an additional solution containing the precursor of M1, an addition solution containing the precursor of C1, and a first diluted fluoride-containing etchant into the first mixture solution obtained after step (b) for a second predetermined time period, while keeping at the first temperature, so as to permit the oxide layer formed on each of the second regions of the seed crystals to be etched by the first diluted fluoride-containing etchant, and so as to grow a plurality of core layers respectively on the seed crystals, each of the core layers having a plurality of first areas and a plurality of second areas, the first areas of each of the core layers being respectively grown on the first regions of a corresponding one of the seed crystals, the second areas of each of the core layers being respectively grown on the second regions of a corresponding one of the seed crystals, each of the first areas having a thickness greater than that of each of the second areas, the first diluted fluoride-containing etchant having a concentration ranging from 1 vol％ to 5 vol％ and a volume ranging from 0.1 mL to 2 mL; (d) forming a third mixture solution by continuously adding a solution containing a precursor of X1 or a solution containing a precursor of X2 into the second mixture solution obtained after step (c) for a third predetermined time period so as to allow growth of a plurality of barrier layers respectively on the core layers, thereby obtaining, in the third mixture solution, a plurality of cores each including one of the seed crystals, a corresponding one of the core layers and a corresponding one of the barrier layers, each of the barrier layers being made of a second compound selected from the group consisting of M1X1 and X2C1; (e) removing the cores from the third mixture solution and dispersing the cores in a clear solution including a precursor of M2 so as to obtain a clear solution including the cores and the precursor of M2; and (f) heating the clear solution including the cores and the precursor of M2 to a second temperature not lower than a nucleation temperature of a third compound M2C2, and then adding a solution containing a precursor of C2, so as to grow a plurality of shells respectively on the barrier layers of the cores, thereby obtaining the semiconductor quantum dot structures each including one of the cores and a corresponding one of the shells. [0012] In the method for making the semiconductor quantum dot structures of the present disclosure, M1 is a group III element selected from the group consisting of Al, Ga, In, and combinations thereof, and C1 is a group V element selected from the group consisting of P, As, and a combination thereof. X1 is an element selected from the group consisting of N, As, S, Se, Te, F, Cl, Br, and I, and X2 is an element selected from the group consisting of Na, K, Cs, Mg, Cu, Zn, Cd, Hg, Al, Ga, and Pb. M2 is a group II element selected from the group consisting of Zn, Cd, and a combination thereof, and C2 is a group VI element selected from the group consisting of S, Se, O, Te, and combinations thereof.
奈米晶及其製作方法 | QUANTUM DOT AND METHOD FOR PREPARING THE SAME | 中華民國：I855350 美國：US2024/0023357A1(公開號) | 國立清華大學 100.00% | 陳學仕 | 材料化工,光電光學 |  | [0003] Quantum dots are characterized by their nanometer size. Quantum dots are excited by light or electricity can emit light of different wavelengths depending on the band gap energy thereof which can be adjusted by varying their sizes and compositions. Hence, quantum dots are widely studied in recent years, and have been applied in various devices, such as light-emitting devices, sensing devices, solar cells, and biomedical devices. [0004] Although cadmium (Cd)-based quantum dots that are commonly used in the art have advantages, such as high photoluminescence quantum yields (PLQY), being capable of emitting light of all visible wavelengths, and having narrow full width at half maximum (FWHM), Cd element is highly toxic and is a cancer risk factor. Therefore, those skilled in the art dedicate to develop a quantum dot that are free of cadmium and still has a high PLQY. Since conventional group I-III-VI semiconductor quantum dots (e.g., CuInSe2 and AgInS2) have the benefits of being non-toxic, good stability, high extinction coefficients, etc., such semiconductor quantum dots have received widespread attention. However, the conventional group I-III-VI semiconductor quantum dots (e.g., CuInSe2) still have low quantum conversion efficiency. [0005] In Juan Yang et al., NANO: Brief Reports and Reviews, Vol. 14, No. 6, (2019) 1950070, a low-temperature synthetic scheme is provided to prepare ZnCuInSe/ZnSe quantum dots. Briefly, a precursor solution containing a salt of indium (In), a salt of zinc (Zn), and a salt of copper (Cu) was mixed with a thiol reagent (i.e., 1-dodecanethiol (DDT)) and oleylamine (OAm) to form Cu-In-(S-R)x-(NH2-R)y clusters, followed by swiftly injecting a TOPSe stock solution (selenium (Se) precursor) to replace sulfur (S) of Cu-S and In-S with Se, thereby forming a CuInSe-based core. Afterwards, Zn-doping and ZnSe coating are simultaneously carried out. The as-synthesized ZnCuInSe/ZnSe core-shell quantum dots exhibited enhanced PLQY of 65％ at wavelength of 670 nm which can be attributed to the sufficient displacement of In atoms by Zn atoms. In addition, Juan Yang et al. also showed that the ZnCuInSe core of the ZnCuInSe/ZnSe quantum dots have a tetragonal (chalcopyrite-type) crystal structure despite of incorporation of Zn atoms, and zinc (Zn) ions were uniformly distributed in the ZnCuInSe core.
電子組件輻射散熱裝置及其製備方法 | THERMAL RADIATION HEAT DISSIPATION DEVICE FOR ELECTRONIC COMPONENT AND PREPARATION METHOD THEREOF | PCT：WO2023159411A1(公開號) | 國立清華大學 100% ,國立清華大學 100% | 萬德輝,陳學禮,黃靖文,陳彥任,張思偉 | 能源科技,電子電機 | 本申请提供一种电子组件辐射散热装置，包括：一散热衬底，该散热衬底包含一散热衬底表面具有一散热衬底表面热放射率；一热放射率调变层形成于该散热衬底表面上，该热放射率调变层包含一热放射率调变层表面具有一热放射率调变层表面热放射率，其中该热放射率调变层表面热放射率大于该散热衬底表面热放射率。
複合式散熱裝置及其製備方法與應用 | COMPOSITE HEAT DISSIPATION DEVICE AND PREPARATION METHOD AND APPLICATIONS THEREOF | PCT：WO2023159414A1(公開號) 中華民國：I782772 美國：US 11,821,697 B2 | 國立清華大學 100% | 萬德輝,張思偉,陳彥任,陳學禮 | 材料化工,能源科技,光電光學 | 本申请提供一种复合式散热装置，包括一电磁辐射散热结构，该电磁辐射散热结构包含一极化材料，该极化材料是由多个极化材料单元所组成，该极化材料单元具有一光学声子，其中该极化材料可以与一太阳辐射和一热辐射相互作用，该太阳辐射和该极化材料单元表面相互作用产生漫反射，该热辐射和该光学声子交互作用，该光学声子增益该热辐射能量强度。
輻射散熱裝置及其製備方法和應用 | THERMAL RADIATION HEAT DISSIPATION DEVICE AND PREPARATION METHOD AND APPLICATIONS THEREOF | PCT：WO2023159413A1(公開號) 中華民國：I808520 美國：US20230137727A1(公開號) | 國立清華大學 100% ,國立清華大學 100% | 萬德輝,蔡孟廷,陳彥任,張思偉,陳學禮 | 材料化工,能源科技,光電光學 | 本申请提供一种辐射散热装置，包括一辐射散热层，该辐射散热层是由具有高能隙的多个极化材料所组成，该极化材料具有至少一光散射单元以及一热放射单元，其中该光散射单元可以与一太阳辐射相互作用产生散射，该热放射单元可以与一热辐射交互作用并增益该热辐射能量强度。
| THERMAL RADIATION HEAT DISSIPATION DEVICE AND PREPARATION METHOD AND APPLICATIONS THEREOF | PCT：WO2023159413A1(公開號) 中華民國：I808520 美國：US20230137727A1(公開號) | 國立清華大學 100.00% | 萬德輝,蔡孟廷,陳彥任,張思偉,陳學禮 | 材料化工,能源科技,光電光學 |  | A thermal radiation heat dissipation device includes a radiation heat transfer pile including a plurality of polar dielectric material units of high energy gap, the polar dielectric material units each including at least one light scattering unit and a thermal radiation unit. The light scattering unit interacts with solar radiation to generate scattering of light. The thermal radiation unit interacts with thermal radiation to increase strength of thermal radiation.
HEALABLE AND RECYCLABLE POLYIMIDE POLYMER RESIN,HEALING METHOD AND RECYCLING METHOD THEREOF | HEALABLE AND RECYCLABLE POLYIMIDE POLYMER RESIN,HEALING METHOD AND RECYCLING METHOD THEREOF | 中華民國：I827139 大陸：CN117402355(公開號) 日本：特開2024-12127(公開號) 美國：US-2024-0018330-A1(公開號) 韓國：10-2024-0009360(公開號) | 國立清華大學 100.00% | 周鶴修,莊貴貽 | 光電光學 |  | A healable and recyclable polyimide polymer resin includes a chemical structural unit represented by formula (I), which is defined in the description. The chemical structural unit represented by the formula (I) bonds to at least one condensation-polymerizable monomer, so as to form the healable and recyclable polyimide polymer resin, and the condensation-polymerizable monomer is a diamine monomer or a dianhydride monomer.
| METHOD FOR MANUFACTURING TERAHERTZ DEVICE | 中華民國：I822144 美國：2023-0420606(公開號) | 國立清華大學 100.00% | 楊尚樺,陳往謙,吳宗翰 | 材料化工,生化醫藥,通信傳輸,光電光學,電子電機 |  | The present disclosure provides a method for manufacturing a terahertz (THz) device. The method includes a step of forming a light-absorbing structure on a substrate by using a chemical vapor deposition (CVD) process. The substrate includes a semiconductor structure, a sapphire substrate, a quartz substrate, or a combination thereof. The light-absorbing structure includes a semiconductor material, a two-dimensional material, a low-dimensional material, a magnetic material, a topological material, or a combination thereof.
| Semiconductor structure | 中華民國：I862984 大陸：CN116666452A(公開號) 美國：2023-0275161(公開號) | 國立清華大學 100.00% | 黃智方,胡家瑋,許甫任 | 電子電機
半导体结构 |  | 中華民國：I862984 大陸：CN116666452A(公開號) 美國：2023-0275161(公開號) | 國立清華大學 100.00% | 黃智方,胡家瑋,許甫任 | 電子電機 | 本发明揭露一种半导体结构，包含：肖特基二极管结构，该肖特基二极管结构的第一沟槽延伸通过第一N型半导体层且设置于第一N型半导体层中；第一绝缘层设置于第一沟槽内；至少两个多晶硅层或金属硅化物层设置于第一沟槽内；第一P型保护层接地且设置于第一沟槽底部，且第一P型保护层并接触第一绝缘层与下层的多晶硅层或金属硅化物层的底面；金属层分别作为半导体结构的上表面与下底面，分别形成源极与漏极；金属层覆盖于第一沟槽，并在金属层与第一N型半导体层顶部的交界处具有肖特基结，且电子累积区形成在第一绝缘层外侧；其中，第一P型保护层的底面与第一N型半导体层的交界面具有PN结。
天然吸附劑及其用途 | NATURAL ADSORBENT AND USE THEREOF | 中華民國：202400298(公開號) | 國立清華大學 100.00% | 蔡世欽 | 材料化工,能源科技 | 本發明提供一種天然吸附劑，其係由一沸石以及一膨潤土組成，且基於天然吸附劑的總重量為100重量百分比，沸石的含量為20重量百分比至60重量百分比，膨潤土的含量為40重量百分比至80重量百分比。藉此，本發明之天然吸附劑以沸石混合膨潤土可同時吸附鈷離子核種以及銫離子核種，以擴大吸附效果。 | The present disclosure provides a natural adsorbent, which is composed of a zeolite and a bentonite. Based on a total weight of the natural adsorbent is 100 weight percent, a content of the zeolite is 20 to 60 weight percent, and a content of the bentonite is 40 to 80 weight percent. Therefore, the natural adsorbent of the present disclosure obtained by mixing the zeolite and the bentonite can adsorb cobalt ion nuclei and cesium ion nuclei at the same time, so as to enlarge the adsorption effect.
| ULTRA-WIDEBAND OMNIDIRECTIONAL DUO ALOE VERA CRUCES CONCENTRICIS ANTENNA STRUCTURE | PCT：WO2023/239362(公開號) 加拿大：WO2023/239362(公開號) 大陸：WO2023/239362(公開號) 日本：WO2023/239362(公開號) 歐盟：WO2023/239362(公開號) 澳洲：WO2023/239362(公開號) 美國：US-2023-0402740-A1(公開號) | 國立清華大學 100% | 王威智,GARU, PRABIR,WANG, FIONA MARIE | 生化醫藥,通信傳輸,能源科技,資訊工程,光電光學,電子電機 |  | A Duo Aloe Vera Cruces Concentricis antenna structure is provided and includes a first conductive layer, a dielectric layer and a second conductive layer. The first metal units of the first conductive layer form a first tapered hole. The second metal units of the first conductive layer are located in the first tapered hole and form a second tapered hole. The third metal units and the fourth metal units of the dielectric layer are aligned with the first metal units and the second metal units, respectively. The second conductive layer is connected to the dielectric layer. The first tapered hole has at least one first center line. The second tapered hole has at least one second center line. An included angle between the at least one first center line and the at least one second center line is 45 degrees.
| TERAHERTZ TRANSCEIVER AND METHOD OF FABRICATING THE SAME | 美國：US 2023-0268654 A1(公開號) | 國立清華大學 100.00% | 王威智,馬林甘,Fiona Marie Wang | 材料化工,生化醫藥,通信傳輸,能源科技,工業工程,資訊工程,光電光學,電子電機 |  | The present disclosure provides a terahertz (THz) transceiver including a triple-barrier resonant tunneling diode (TBRTD), a resonator antenna electrically connected to an emitter and a collector of the TBRTD, and a radiator antenna disposed over the resonator antenna and vertically aligned with the resonator antenna for reducing a system size. A corresponding method of fabricating the THz transceiver is also provided.
半導體元件的製造方法 | MANUFACTURING METHOD OF SEMICONDUCTOR DEVICE | 中華民國：I818580 美國：US-2023-0402822-A1(公開號) | 國立清華大學 100.00% | 潘犀靈 | 光電光學,電子電機 | 一種半導體元件的製造方法，包括：提供一半導體堆疊層，其中半導體堆疊層包括依序堆疊的一第一型半導體層、一量子井層及一第二型半導體層；在第二型半導體層上成長一氮化鋁層；以及對氮化鋁層進行退火處理，以達到量子井互混的效果。 | A manufacturing method of a semiconductor device includes: providing a semiconductor stack layer, wherein the semiconductor stack layer includes a first type semiconductor layer, a quantum well layer, and a second type semiconductor layer stacked in sequence; growing an aluminum nitride layer on the second type semiconductor layer; and annealing the aluminum nitride layer to achieve quantum well intermixing.
| METHOD FOR FABRICATING ELECTRONIC CIRCUIT AND METAL ION SOLUTION | 中華民國：I842105 美國：US-2023-0413449-A1(公開號) | 國立清華大學 100.00% | 李明蒼,陳玉彬,史瓦米 | 材料化工,電子電機
| ROBOT AND ROBOT HAND-EYE CALIBRATING METHOD | 中華民國：I799310 美國：US-2024-0001557-A1(公開號) | 國立清華大學 100.00% | 張禎元,李俊則 | 資訊工程,光電光學
高熵過渡金屬層狀結構氧化物、正極材料以及鈉離子電池 | HIGH-ENTROPY TRANSITION METAL LAYERED OXIDES, POSITIVE ELECTRODE MATERIAL, AND SODIUM ION BATTERY | 中華民國：202345443(公開號) 美國：US-2023-0369581-A1(公開號) | 國立清華大學 100% | 陳翰儀,林佳慶,康晉瑋 | 材料化工,能源科技 | 一種高熵過渡金屬層狀結構氧化物，是下式(1)表示的O3型高熵過渡金屬層狀結構氧化物。 Na[NiaFebMncM1dM2e]O2 (1) 式(1)中，M1與M2是選自由V、Cr、Co、Cu、Zn及Ti組成的群組，a＋b＋c＋d＋e=1，0.05≤a≤0.35，0.05≤b≤0.35，0.05≤c≤0.35，0.05≤d≤0.35，且0.05≤e≤0.35。
微環境模擬細胞培養系統 | MICROENVIRONMENT-SIMULATED CELL CULTURE SYSTEM | 中華民國：I802457 美國：US-2024-0002766-A1(公開號) | 國立清華大學 100.00% | 黃振煌 | 材料化工,生化醫藥 | 本發明提供一種微環境模擬細胞培養系統，包含一細胞培養晶片、一流體儲存裝置以及一流體驅動單元。細胞培養晶片包含一本體、一細胞培養腔室、二流體輸送口及一滴樣口。細胞培養腔室設置於本體內且具有一第一端部及一第二端部。二流體輸送口設置於本體上並分別連通細胞培養腔室。滴樣口設置於本體上並連通細胞培養腔室。流體儲存裝置管路連通細胞培養晶片。流體驅動單元管路連通流體儲存裝置與細胞培養晶片。藉此，可於細胞培養腔室中建立分子梯度，而具有臨床上的應用潛力。 | The present disclosure provides a microenvironment-simulated cell culture system includes a cell culture chip, a fluid storage device and a fluid driving unit. The cell culture chip includes a mainbody, a cell culture chamber, two fluid delivery ports and a sample loading port. The cell culture chamber is disposed in the mainbody and has a first end portion and a second end portion. The two fluid delivery ports are disposed on the mainbody and are connected to the cell culture chamber, respectively. The sample loading port is disposed on the mainbody and is connected to the cell culture chamber. The fluid storage device is pipe-connected to the cell culture chip. The fluid driving unit is pipe-connected to the fluid storage device and the cell culture chip. Therefore, a molecular gradient can be established in the cell culture chamber, which has the potential for clinical application.
可修复且可回收的聚酰亚胺高分子树脂及其修复与回收方法 | HEALABLE AND RECYCLABLE POLYIMIDE POLYMER RESIN, HEALING METHOD AND RECYCLING METHOD THEREOF | 中華民國：I827139 大陸：CN117402355(公開號) 日本：特開2024-12127(公開號) 美國：US-2024-0018330-A1(公開號) 韓國：10-2024-0009360(公開號) | 國立清華大學 100.00% | 周鶴修,莊貴貽 | 光電光學 | 本發明提供一種可修復且可回收之聚醯亞胺高分子樹脂及其修復與回收方法。可修復且可回收之聚醯亞胺高分子樹脂包含如式(I)所示之一化學結構單元： 式(I)； 式(I)中各符號如說明書中所定義。前述之修復方法係於一修復溫度下，對可修復且可回收之聚醯亞胺高分子樹脂以一修復方式進行修復。前述之回收方法係將可修復且可回收之聚醯亞胺高分子樹脂溶解於一二乙烯三胺溶液中，再進行塗佈與烘烤成膜，以形成一回收聚醯亞胺膜。藉此，前述之可修復且可回收之聚醯亞胺高分子樹脂具有剛硬、抗化、耐熱、可修復且可回收的特性。 | The invention relates to a healable and recyclable polyimide polymer resin, a healing method and a recycling method thereof. The healable and recyclable polyimide polymer resin includes a chemical structural unit represented by Formula (I): Formula (I). In Formula (I), each symbol is defined in the description. In the repairing method, the healable and recyclable polyimide polymer resin is healed by a healing means at a healing temperature. In the recycling method, the healable and recyclable polyimide polymer resin is dissolved in a diethylenetriamine solution for further coating and baking to form a recycled polyimide film. Therefore, the healable and recyclable polyimide polymer resin is rigid, chemical-resistant, heat-resistant, healable and recyclable.
射频集成电路 |  | 中華民國：I789073 大陸：CN116032224A(公開號) 美國：12,040,290 | 國立清華大學 100.00% | 拉麒,吳華特,徐碩鴻 | 電子電機 | 本发明公开一种射频集成电路，包含：至少一晶体管；一匹配电路，匹配电路耦合晶体管；以及至少一凸块，凸块用于匹配电路形成一被动元件，并以凸块用于射频匹配，而使用凸块可作为放大器谐波阻抗匹配的被动元件或凸块可为放大器谐波阻抗匹配的被动元件，皆可增强放大器与集成电路的功率、带宽及效率。
| ULTRA-WIDEBAND OMNIDIRECTIONAL AND POLARIZATION INSENSITIVE DUO ALOE VERA CRUCES CONCENTRICIS ANTENNA STRUCTURE APPLIED TO ELECTROMAGNETIC WAVE ENERGY ABSORBER, THERMOELECTRIC ENERGY HARVESTER, PHOTOCONDUCTIVE ANTENNA, ARRAY ANTENNA AND RECTENNA | PCT：WO2023/239362(公開號) 加拿大：WO2023/239362(公開號) 大陸：WO2023/239362(公開號) 日本：WO2023/239362(公開號) 歐盟：WO2023/239362(公開號) 澳洲：WO2023/239362(公開號) 美國：US-2023-0402740-A1(公開號) | 國立清華大學 100.00% | 王威智,Prabir GARU,Fiona Marie WANG | 生化醫藥,通信傳輸,能源科技,資訊工程,光電光學,電子電機 |  | A Duo Aloe Vera Cruces Concentricis antenna structure is provided and includes a first conductive layer, a dielectric layer and a second conductive layer. The first metal units of the first conductive layer form a first tapered hole. The second metal units of the first conductive layer are located in the first tapered hole and form a second tapered hole. The third metal units and the fourth metal units of the dielectric layer are aligned with the first metal units and the second metal units, respectively. The second conductive layer is connected to the dielectric layer. The first tapered hole has at least one first center line. The second tapered hole has at least one second center line. An included angle between the at least one first center line and the at least one second center line is 45 degrees.
| FILTER AND MANUFACTURING METHOD THEREOF | 中華民國：I806615 美國：2023-0378623(公開號) | 國立清華大學 100.00% | 楊尚樺,洪譯峻 | 光電光學,電子電機 |  | A manufacturing method of a filter, including the following steps: defining an adhesive layer on a surface of a substrate according to a filter pattern; covering the surface of the substrate by a conductive layer, wherein the conductive layer comprises a first covering part and a second covering part, wherein the first covering part and the second covering part are non-overlapping. In an aspect, the first covering part of the conductive layer is attached to the adhesive layer according to the filter pattern and the second covering part is not attached to the adhesive layer. In an aspect, the second covering part of the conductive layer is attached to the surface of the substrate to form the filter pattern.
一种浮点数压缩方法、运算装置及计算器可读取存储媒介 |  | PCT：WO2023227064A1(公開號) 中華民國：I837000 美國：2024-0231755(公開號) | 國立清華大學 100.00% | 呂仁碩,羅允辰 | 資訊工程,電子電機 | 一种浮点数压缩方法，包含使用一算术单元进行以下步骤：取得多个浮点数；对该等浮点数产生共同倍率因子；对于该等浮点数中每一者，压缩为多个定点数尾数；输出一压缩结果，该压缩结果包含该等共同倍率因子及该等个定点数尾数。
訓練具有彈性的特徵壓縮能力之神經網路的方法，以及具有彈性的特徵壓縮能力之神經網路系統 | METHOD FOR TRAINING A NEURAL NETWORK WITH FLEXIBLE FEATURE COMPRESSION CAPABILITY, AND NEURAL NETWORK SYSTEM WITH FLEXIBLE FEATURE COMPRESSION CAPABILITY | PCT：WO2023227077A1(公開號) 中華民國：202414278(公開號) 大陸：CN119317925A(公開號) 美國：2023-0385647(公開號) | 國立清華大學 100.00% | 呂仁碩,劉宗岳,蔡喻至 | 資訊工程,電子電機 | 提供了一種神經網路，其包含了具有一權重集的一層。該神經網路是基於一第一壓縮品質級別進行訓練，其中該權重集和一第一組批次正規化係數被使用於該層，因此該權重集和該第一組批次正規化係數是針對該第一壓縮品質級別進行訓練。然後，該神經網路基於一第二壓縮品質級別進行訓練，其中已針對該第一壓縮品質級別進行訓練的該權重集和一第二組批次正規化係數被使用於該層，因此該權重集是針對該第一、二壓縮品質級別進行訓練，並且該第二組批次正規化係數是針對該第二壓縮品質級別進行訓練。 | A neural network is provided to include a layer that has a weight set. The neural network is trained based on a first compression quality level, where the weight set and a first set of batch normalization coefficients are used in said layer, so the weight set and the first set of batch normalization coefficients are trained with respect to the first compression quality level. Then, the neural network is trained based on a second compression quality level, where the weight set that has been trained with respect to the first compression quality level and a second set of batch normalization coefficients are used in said layer, so the weight set is trained with respect to both of the first and second compression quality levels, and the second set of batch normalization coefficients is trained with respect to the second compression quality level.
| METHOD FOR TRAINING A NEURAL NETWORK WITH FLEXIBLE FEATURE COMPRESSION CAPABILITY, AND NEURAL NETWORK SYSTEM WITH FLEXIBLE FEATURE COMPRESSION CAPABILITY | PCT：WO2023227077A1(公開號) 中華民國：202414278(公開號) 大陸：CN119317925A(公開號) 美國：2023-0385647(公開號) | 國立清華大學 100.00% | 呂仁碩,劉宗岳,蔡喻至 | 資訊工程,電子電機 |  | A neural network is provided to include a layer that has a weight set. The neural network is trained based on a first compression quality level, where the weight set and a first set of batch normalization coefficients are used in said layer, so the weight set and the first set of batch normalization coefficients are trained with respect to the first compression quality level. Then, the neural network is trained based on a second compression quality level, where the weight set that has been trained with respect to the first compression quality level and a second set of batch normalization coefficients are used in said layer, so the weight set is trained with respect to both of the first and second compression quality levels, and the second set of batch normalization coefficients is trained with respect to the second compression quality level.
| SURGICAL NAVIGATION SYSTEM AND METHOD THEREOF | PCT：WO2023165568A1(公開號) 中華民國：I857506 | 輔仁大學 60.00% ,國立臺灣科技大學 25.00% ,國立清華大學 15.00% | 張書豪,謝易錚,鄒承儫,胡敏君,朱宏國,劉品萱,黃種良 | 光電光學 |  | A surgical navigation system is provided. The surgical navigation system includes: a head-mounted device, which includes a sensor module, a processing module, and a display module; and a plurality of visual markers, wherein three-dimensional position and orientation of each visual marker is recognized and tracked by the sensor module, and then the processing module calculates spatial conversion relationship between each visual marker to create a local coordinate system, and then the display module generates a virtual image. A method of using the surgical navigation system to assist medical procedure is also provided.
| MASTER POLICY TRAINING METHOD OF HIERARCHICAL REINFORCEMENT LEARNING WITH ASYMMETRICAL POLICY ARCHITECTURE | 中華民國：I835638 美國：2023-0362196(公開號) | 國立清華大學 100.00% | 李濬屹 | 資訊工程,電子電機 |  | The present invention includes the following steps: loading a master policy, a plurality of sub-policies, and environment data; wherein the sub-policies have different inference costs; selecting one of the sub-policies as a selected sub-policy by using the master policy; generating at least one action signal according to the selected sub-policy; applying the at least one action signal to an action executing unit; detecting at least one reward signal from a detecting module; training the master policy using at least one real inference cost of the at least one reward signal and an expected inference cost of the selected sub-policy to minimize inference cost; the present invention trains the master policy using Hierarchical Reinforcement Learning with an asymmetrical policy architecture, thus allowing the master policy to reduce inference cost while maintaining satisfying performance for a deep neural network model.
經由多位點標靶蛋白的阻斷模型判定藥物組合之方法及其應用 |  | 中華民國：TW202348251A(公開號) 大陸：CN 116312756 A(公開號) | 國立清華大學 100.00% | 楊立威,蔡昆霖 | 生化醫藥
基於步態分析的個人身分識別方法及系統 | IDENTITY RECOGNITION METHOD AND IDENTITY RECOGNITION SYSTEM | 中華民國：I812235 美國：US2023/0376567A1(公開號) | 國立清華大學 100.00% | 李昀儒 | 工業工程,資訊工程 |  | An identity recognition method includes a step of storing multiple training data sets that respectively correspond to gaits of multiple members, a step of obtaining a gait similarity estimation model that is established by training a Siamese neural network using the training data sets, a step of obtaining a piece of inertial data that corresponds to a step taken by a user, a step of generating, based on the piece of inertial data, a piece of feature data that is related to gait of the step taken by the user, a step of generating, based on the piece of feature data and the training data sets, multiple evaluation results that respectively correspond to the training data sets by using the gait similarity estimation model, and a step of determining whether the user belongs to a group consisting of the members based on the evaluation results and a predefined threshold.
| LASER PROCESSING METHOD AND LASER PROCESSING SYSTEM | 中華民國：I832186 大陸：CN116851904A(公開號) 美國：2023-0302573(公開號) | 國立清華大學 100.00% | 陳鴻文,胡承維,溫昱傑 | 材料化工,光電光學 |  | A laser processing method and a laser processing system are provided. The laser processing method includes: irradiating a processing area of a workpiece with an electromagnetic wave; and after irradiating the processing area of the workpiece with the electromagnetic wave, irradiating the processing area of the workpiece with a processing pulse.
| SCANNING BASED THz NEARFIELD IMAGING DEVICE | PCT：WO/2023/172265(公開號) 美國：US 2023-0284907 A1(公開號) | 國立清華大學 100% | 王威智,馬林甘,Fiona Marie Wang | 生化醫藥,工業工程,資訊工程,光電光學,電子電機 |  | Provided is a simple, portable, real-time, and in vivo THz imaging device for imaging a target, e.g., a tooth in the subject. Moreover, the scanning based THz imaging device is much sufficiently sensitive as compared with the common X-ray imaging device. Therefore, the scanning based THz imaging device has the potential to operate in the density for early detection problems such as dental caries or demineralization of the enamel in the teeth. Also provided is a method for diagnosing or imaging the target in the subject by using the scanning based THz imaging device of the present disclosure.
| SCANNING BASED THz NEARFIELD IMAGING DEVICE | PCT：WO/2023/172265(公開號) 美國：US 2023-0284907 A1(公開號) | 國立清華大學 100.00% | 王威智,馬林甘,Fiona Marie Wang | 生化醫藥,工業工程,資訊工程,光電光學,電子電機 |  | Provided is a simple, portable, real-time, and in vivo THz imaging device for imaging a target, e.g., a tooth in the subject. Moreover, the scanning based THz imaging device is much sufficiently sensitive as compared with the common X-ray imaging device. Therefore, the scanning based THz imaging device has the potential to operate in the density for early detection problems such as dental caries or demineralization of the enamel in the teeth. Also provided is a method for diagnosing or imaging the target in the subject by using the scanning based THz imaging device of the present disclosure.
| WEARABLE AND HIGHLY STRETCHABLE STRAIN GAUGE USING PEDOT:PSS/WPU CONDUCTIVE POLYMER COMPOSITE APPLICABLE TO VARIOUS BIOMEDICAL DEVICES AND ELECTRONIC DEVICES, AND METHOD OF MANUFACTURING THEREOF | 美國：US-2023-0349778-A1(公開號) | 國立清華大學 100.00% | 王威智 | 材料化工,生化醫藥,能源科技,電子電機 |  | According to the present disclosure, a conductive polymer composite and a strain gauge are provided. The conductive polymer composite includes poly(3,4-ethylenedioxythiophene):polystyrene sulfonate and waterborne polyurethane, and the conductive polymer composite is homogeneous. The strain gauge includes a substrate and a strain sensitive layer. The substrate has a surface, and the strain sensitive layer is connected to the surface of the substrate. The strain sensitive layer is made of the aforementioned conductive polymer composite, and the strain sensitive layer has at least four separations arranged in a staggered way and forms bow-like structures, which makes the strain sensitive layer deform more in a first direction than a second direction perpendicular to the first direction.
影像传感器芯片及其感测方法 |  | 中華民國：I805358 大陸：CN117119320A(公開號) 美國：11,785,353 | 國立清華大學 100.00% | 謝志成,邱岷洋 | 光電光學,電子電機 | 本发明提供一种影像传感器芯片及其感测方法。影像传感器芯片包括像素单元。每一个像素单元包括重置开关、取样开关、光感测组件、电容以及输出电路。取样开关耦接于重置开关与光感测组件之间。电容耦接于取样开关与输出电路之间。输出电路将光感测组件不同帧期间中的多个感测结果之间的差异所对应的差异信息输出至对应读出线。取样开关在曝光期间中具有导通时间长，以及在读出与清除期间中具有截止时间长。导通时间长与截止时间长的比例相关于光感测组件的电容值与电容的电容值的比例。
| TWO-DIMENSIONAL SEMICONDUCTOR AND MANUFACTURING METHOD THEREOF | 中華民國：I820706 美國：2023-0369478(公開號) | 國立清華大學 100.00% | 邱博文,葉昭輝 | 材料化工,光電光學,電子電機 |  | A two-dimensional semiconductor is configured for contacting two metals and includes a first semiconductor layer and a plurality of second semiconductor layers. The first semiconductor layer includes a channel region and two metal contacting regions. The two metal contacting regions are connected to two sides of the channel region, respectively. A plurality of heterojunctions having type-II band alignment are formed by the second semiconductor layers and the two metal contacting regions of the first semiconductor layer, respectively, and the heterojunctions are arranged and spaced away from each other.
| SEMICONDUCTOR DEVICE AND MANUFACTURING METHOD THEREOF | 中華民國：I808732 美國：2023-0343579(公開號) | 國立清華大學 100% | 邱博文,葉昭輝 | 光電光學,電子電機 |  | A semiconductor device includes a substrate, a bottom sublayer having a monoatomic layer thickness, disposed on the substrate, located at a bottom of the device, and extending in a horizontal direction, a metal sublayer having a monoatomic layer thickness, overlaying the bottom sublayer in the horizontal direction and electrically connected to the bottom sublayer, a top sublayer having a monoatomic layer thickness, disposed in the horizontal direction and electrically connected to the metal sublayer, and a contact metal layer disposed above the metal sublayer. A top surface of the contact metal layer is higher than a top surface of the top sublayer. Bottom layer contact metal atoms of the contact metal layer directly form corresponding bonds with a metal atom surface of the metal sublayer exposed after a portion of the top sublayer is stripped. Original corresponding bonds are maintained between the metal sublayer and the bottom sublayer.
非接觸式按鍵觸發方法 | Method for the non-contact triggering of buttons | PCT：WO 2023/202435(公開號) 中華民國：(公開號) 大陸：CN 116946826 A(公開號) 美國：US-2023-0343060-A1(公開號) 韓國：10-2024-0163697(A)(公開號) | 國立清華大學 100.00% | 陳鴻文,沈宜郡,胡承維 | 資訊工程,電子電機 | 本发明提出一种非接触式按键触发方法，包含：以设置于操作面板的感测器感测时间序列数据，其中该时间序列数据包含至少一图像，且该图像的范围涵盖设置于该操作面板的多个按键；以系统模块判定该图像中是否包含目标物件；在该图像中包含该目标物件的情况下，以该系统模块判定该目标物件的尖端的尖端座标，其中该尖端是指该目标物件与该操作面板之间距离最近的一点；以该系统模块判定该尖端座标所对应的多个按键信息中的一按键信息，且至少根据该按键信息发出控制信号，其中该些按键信息关联于该些按键；以及以控制器接收该控制信号，且根据该控制信号执行控制操作。
非接觸式按鍵觸發方法及設備 | Method for the non-contact triggering of buttons | PCT：WO 2023/202435(公開號) 中華民國：(公開號) 大陸：CN 116946826 A(公開號) 美國：US-2023-0343060-A1(公開號) 韓國：10-2024-0163697(A)(公開號) | 國立清華大學 0% ,邁啟科技股份有限公司 100% | 陳鴻文,沈宜郡,胡承維 | 資訊工程,電子電機 | 本發明提出一種非接觸式按鍵觸發方法，包含：以設置於操作面板之感測器感測時間序列資料，其中該時間序列資料包含至少一圖像，且該圖像之範圍涵蓋設置於該操作面板之複數按鍵；以系統模組判定該圖像中是否包含目標物件；在該圖像中包含該目標物件之情況下，以該系統模組判定該目標物件之尖端之尖端座標，其中該尖端係指該目標物件與該操作面板之間距離最近之一點；以該系統模組判定該尖端座標所對應之複數按鍵資訊中之一按鍵資訊，且至少根據該按鍵資訊發出控制訊號，其中該些按鍵資訊關聯於該些按鍵；以及以控制器接收該控制訊號，且根據該控制訊號執行控制操作。
| METHOD FOR NON-CONTACT TRIGGERING OF BUTTONS | PCT：WO 2023/202435(公開號) 中華民國：(公開號) 大陸：CN 116946826 A(公開號) 美國：US-2023-0343060-A1(公開號) 韓國：10-2024-0163697(A)(公開號) | 國立清華大學 100% | 陳鴻文,沈宜郡,胡承維 | 資訊工程,電子電機
使用於產生細胞通透性及打開血腦障壁的渦流聲場方法 | VORTEXED-ACOUSTIC-FIELD METHOD FOR CREATING CELL PERMEABILITY AND OPENING BLOOD-BRAIN BARRIER | PCT：WO2021/093762A1(公開號) 中華民國：202131858(公開號) 大陸：CN114616021A(公開號) 歐盟：EP4059558(公開號) 美國：US 2021-0138277 A1(公開號) | 國立清華大學 100% | 葉秩光,羅尉辰,范景翔,賴俊延 | 生化醫藥
使用於產生細胞通透性及打開血腦障壁的渦流聲場方法 | VORTEXED-ACOUSTIC-FIELD METHOD FOR CREATING CELL PERMEABILITY AND OPENING BLOOD-BRAIN BARRIER | PCT：WO2021/093762A1(公開號) 中華民國：202131858(公開號) 大陸：CN114616021A(公開號) 歐盟：EP4059558(公開號) 美國：US 2021-0138277 A1(公開號) | 國立清華大學 100% | 葉秩光,羅尉辰,范景翔,賴俊延 | 生化醫藥 | 本發明為一種使用於產生細胞通透性及打開血腦障壁的渦流聲場方法，包括：透過一超音波換能器； 透過一發射渦流聲場的探頭，該發射渦流聲場的探頭具有壓電片，該壓電片包括至少ㄧ個內通道，當具有多個內通道時，每兩個之間產生相位差由該超音波換能器用於產生聲學通道的渦流；以及因而藉由產生一渦流聲場能使細胞能夠具有通透性；其中渦流聲場參數為頻率：20 kHz~20 MHz，聲壓：0.1 MPa~10 MPa。
使用於產生細胞通透性及打開血腦障壁的渦流聲場方法 | VORTEXED-ACOUSTIC-FIELD METHOD FOR CREATING CELL PERMEABILITY AND OPENING BLOOD-BRAIN BARRIER | PCT：WO2021/093762A1(公開號) 中華民國：202131858(公開號) 大陸：CN114616021A(公開號) 歐盟：EP4059558(公開號) 美國：US 2021-0138277 A1(公開號) | 國立清華大學 100% | 葉秩光,羅尉辰,范景翔,賴俊延 | 生化醫藥 | 本申请为一种使用于产生细胞通透性及打开血脑障壁的涡流声场方法，包括：通过一超音波换能器； 通过一发射涡流声场的探头，该发射涡流声场的探头具有压电片，该压电片包括至少一个内通道，当具有多个内通道时，每两个之间产生相位差由该超音波换能器用于产生声学通道的涡流；以及因而借由产生一涡流声场能使细胞能够具有通透性；其中涡流声场参数为频率：20 kHz~20 MHz，声压：0.1 MPa~10 MPa。
使用於產生細胞通透性及打開血腦障壁的渦流聲場方法 | VORTEXED-ACOUSTIC-FIELD METHOD FOR CREATING CELL PERMEABILITY AND OPENING BLOOD-BRAIN BARRIER | PCT：WO2021/093762A1(公開號) 中華民國：202131858(公開號) 大陸：CN114616021A(公開號) 歐盟：EP4059558(公開號) 美國：US 2021-0138277 A1(公開號) | 國立清華大學 100% | 葉秩光,羅尉辰,范景翔,賴俊延 | 生化醫藥
改質觸媒、磷酸燃料電池及改質觸媒的製備方法 | DESIGN OF A CLASS OF MODIFIED CATALYSTS, PROCESS FOR PREPARING THE MODIFIED CATALYSTS AND IMPLEMENTATION OF THE MODIFIED CATALYSTS TO BOOST ELECTROLYTE RETENTION IN PHOSPHORIC ACID FUEL CELLS | 中華民國：202341557(公開號) 大陸：CN 116960368 A(公開號) 美國：US-2023-0335761-A1(公開號) | 國立清華大學 100.00% | 曾繁根 | 光電光學 | 一種改質觸媒、磷酸燃料電池及改質觸媒的製備方法。所述改質觸媒包括多孔質載金屬粒子與具有磷酸根的酸性基，其中所述多孔質載金屬粒子是多孔質載體的表面附著有數個金屬微粒的粒子，所述具有磷酸根的酸性基則與多孔質載體的表面鍵結。由於酸性基具有磷酸根，因此多孔質載體表面的酸性基能作為質子傳導路徑同時提高觸媒親水性，以達到增加吸附磷酸的效果。 | The art for the design of a class of modified catalysts, the process for preparing such modified catalysts and implementation of such modified catalysts in phosphoric acid fuel cells is disclosed. The modified catalyst comprises a particle of a metal-doped porous material and an amount of a phosphate-containing acid group or phosphate-containing acid groups. The particle of the metal-doped porous material is a particle of a porous carrier with metal microparticles and a plurality of hydroxyl groups on the surface of the porous carrier such that (i) the plurality of metal microparticles are attached to a first portion of the plurality of hydroxyl groups of the surface of the porous carrier and (ii) an amount of a phosphate-containing acid group or phosphate-containing acid groups can be bonded to a second portion of the plurality of hydroxyl groups of the surface of the porous carrier to form the modified catalyst.
改质催化剂、磷酸燃料电池及改质催化剂的制备方法 |  | 中華民國：202341557(公開號) 大陸：CN 116960368 A(公開號) 美國：US-2023-0335761-A1(公開號) | 國立清華大學 100.00% | 曾繁根,王本誠,蔡宜倫,張晉瑋 | 光電光學 | 本发明提供一种改质催化剂、磷酸燃料电池及改质催化剂的制备方法。所述改质催化剂包括多孔质负载金属粒子与具有磷酸根的酸性基，其中所述多孔质负载金属粒子是多孔质载体的表面附着有数个金属微粒的粒子，所述具有磷酸根的酸性基则与多孔质载体的表面结合。由于酸性基具有磷酸根，因此多孔质载体表面的酸性基能作为质子传导路径同时提高催化剂亲水性，以达到增加吸附磷酸的效果。
异野漆树苷及其衍生物用于促进神经修复的用途 |  | PCT：WOA-2023072069A1(公開號) 中華民國：TW202320806A(公開號) | 國立清華大學 90% ,馬偕紀念醫院 10% ,國立清華大學 90% ,馬偕紀念醫院 10% | 陳令儀,廖彣玲,王翊,李育棠,呂亭萱,李家維,陳裕仁,陳方儀,焦傳金 | 生化醫藥 | 本發明提供一種異野漆樹苷(Isorhoifolin)及其衍生物的新用途。該異野漆樹苷(Isorhoifolin)及其衍生物可以用於促進促進受損腦神經元及視網膜神經的再生。
異野漆樹苷及其衍生物用於促進神經修復的用途 | Use of Isorhoifolin derivatives on regeneration of injured neurons | PCT：WOA-2023072069A1(公開號) 中華民國：TW202320806A(公開號) | 國立清華大學 90.00% ,馬偕紀念醫院 10.00% | 陳令儀,廖彣玲,王翊,李育棠,呂亭萱,李家維,陳裕仁,陳方儀,焦傳金 | 生化醫藥 | 本發明提供一種異野漆樹苷(Isorhoifolin)及其衍生物的新用途。該異野漆樹苷(Isorhoifolin)及其衍生物可以用於促進促進受損腦神經元及視網膜神經的再生。 | The invention relates to a new use of Isorhoifolin derivatives. The invention provides uses of the Isorhoifolin derivatives for promoting regeneration of injured brain neurons and retinal neurons.
异丙基-D-吡喃葡萄糖苷衍生物、制备方法及其用途 |  | PCT：WO 2023/072085 A1(公開號) 中華民國：TW202317142A(公開號) | 國立清華大學 100% ,國立清華大學 100% | 陳令儀,王翊,廖彣玲,李育棠,呂亭萱,黃郁文,李家維,王貞,陳方儀,焦傳金 | 生化醫藥
異丙基-D-吡喃葡萄糖苷衍生物及其製備方法和用於促進神經修復的用途 | Use of Isopropyl-D-glucopyranoside derivatives on regeneration of injured neurons | PCT：WO 2023/072085 A1(公開號) 中華民國：TW202317142A(公開號) | 國立清華大學 100.00% | 陳令儀,王翊,廖彣玲,李育棠,呂亭萱,黃郁文,李家維,王貞,陳方儀,焦傳金 | 生化醫藥 | 本發明的異丙基-D-吡喃葡萄糖苷(Isopropyl-D-glucopyranoside)衍生物為一全新的化合物，並研究了該化合物的合成方法，用於製備該化合物。同時本發明之Isopropyl-D-glucopyranoside 衍生物可以有效的促進腦神經和視網膜神經的再生以及修復腦神經和視網膜神經損傷。 | The invention relates to a new chemical compound of Isopropyl-Dglucopyranoside derivatives and its chemical synthesis to prepare the chemical compound. The invention also provides uses of the Isopropyl-D-glucopyranoside derivatives for promoting regeneration of injured brain neurons and retinal neurons.
| METHOD AND COMBINATION FOR THE SUPPRESSION OF COVID-19 VIRUS | 美國：US 2023-0122049 A1(公開號) | 國立清華大學 50.00% ,普睿思股份有限公司 40.00% ,國立臺灣大學 10.00% | 楊立威,蔡昆霖,黃邦杰,鄭伊芸,張淑媛 | 生化醫藥,資訊工程 |  | Provided is a method for treating a SARS-CoV2 3CLpro-related disease in a subject in need thereof by blocking dimerization of 3C-like main protease (3CLpro) of the SARS-CoV2, including administering to the subject a first agent which binds to a first binding site of a SARS-CoV2 3CLpro complex and a second agent which binds to a second binding site of the SARS-CoV2 3CLpro complex, wherein the first binding site and the second binding site are functionally different sites in the three-dimensional structure of the SARS-CoV2 3CLpro complex. Also provided is a pharmaceutical combination including the first agent and the second agent for suppressing SARS-CoV2, thereby alleviating COVID-19.
高熵過渡金屬層狀結構氧化物、正極材料以及鈉離子電池 | HIGH-ENTROPY TRANSITION METAL LAYERED OXIDES, POSITIVE ELECTRODE MATERIAL, AND SODIUM ION BATTERY | 中華民國：202345443(公開號) 美國：US-2023-0369581-A1(公開號) | 國立清華大學 100.00% | 陳翰儀 | 材料化工,能源科技 | 一種高熵過渡金屬層狀結構氧化物，是下式(1)表示的O3型高熵過渡金屬層狀結構氧化物。Na[NiaFebMncM1dM2e]O2 (1)式(1)中，M1與M2是選自由V、Cr、Co、Cu、Zn及Ti組成的群組，a＋b＋c＋d＋e=1，0.05≤a≤0.35，0.05≤b≤0.35，0.05≤c≤0.35，0.05≤d≤0.35，且0.05≤e≤0.35。 | A high-entropy transition metal layered oxide is an O3 type high-entropy transition metal layered oxide which is represented by the following formula (1): Na[NiaFebMncM1dM2e]O2 (1). In the formula (1), M1 and M2 are selected from a group consisting of V, Cr, Co, Cu, Zn, and Ti, a＋b＋c＋d＋e=1, 0.05≤a≤0.35, 0.05≤b≤0.35, 0.05≤c≤0.35, 0.05≤d≤0.35, and 0.05≤e≤0.35.
異質結構光電催化劑及其製造方法 | HETEROSTRUCTURED PHOTOELECTROCATALYST AND METHOD OF FABRICATING THE SAME | 中華民國：202435965(公開號) 大陸：CN118634840A(公開號) 美國：US20240301574A1(公開號) | 國立清華大學 100.00% | 嚴大任,陳君彥,毛敬涵 | 能源科技,光電光學 | 一種異質結構光電催化劑及其製造方法。本發明之異質結構光電催化劑包含由基材、複數根奈米線、複數顆金屬奈米顆粒以及過渡金屬化合物薄膜。基材係由具有第一導電型之半導體材料所形成。複數根奈米線係由半導體材料所形成且形成於基材的上表面上。每一根奈米線其上存在複數顆金屬奈米顆粒中之幾顆金屬奈米顆粒。過渡金屬化合物薄膜係形成以被覆複數根奈米線以及複數顆金屬奈米顆粒。過渡金屬化合物薄膜可以由過渡金屬硫化物、過渡金屬碲化物或過渡金屬硒化物所形成。過渡金屬化合物薄膜具有與第一導電型不同之第二導電型。 | A heterostructured photoelectrocatalyst and a method of fabricating the same. The heterostructured photoelectrocatalyst according to the invention includes a substrate, a plurality of nano-wires, a plurality of metal nano-particles and a transition metal compound film. The substrate is formed of a semiconductor material with a first conductive type. The plurality of nano-wires are formed of the semiconductor material and formed on an upper surface of the substrate. Each nano-wire thereon exists a few of the plurality of metal nano-particles. The compound film is formed to overlay the plurality of nano-wires and the plurality of metal nano-particles. The transition metal compound film can formed of a transition metal sulfide, a transition metal telluride or a transition metal selenide. The compound film has a second conductive type different from the first conductive type.
| PRESS-BASED FLUIDIC TRANSPORTATION AND DIAGNOSIS DEVICE AND DETECTION METHOD OF SOLUTION COLORIMETRIC ANALYSIS | 中華民國：I813304 美國：US-2023-0372932-A1(公開號) | 國立清華大學 100.00% | 戴鈆靚,黃振煌,程竣,張善恆 | 材料化工,生化醫藥 |  | A press-based fluidic transportation and diagnosis device includes a top plate, a first reagent storage chamber, a second reagent storage chamber, a sample inflow chamber, a detection chamber, a through hole and a gas outlet hole. On end of the second reagent storage chamber is communicated with the first reagent storage chamber by a first flow path. The sample inflow chamber is communicated with the other end of the second reagent storage chamber by a second flow path. On end of the detection chamber is communicated with the sample inflow chamber by a third flow path. The through hole is used for accommodating a press-based driving unit, and is communicated with the other end of the detection chamber by a fourth flow path. The gas outlet hole is communicated with the through hole by a fifth flow path.
激光加工方法以及激光加工系统 |  | 中華民國：I832186 大陸：CN116851904A(公開號) 美國：2023-0302573(公開號) | 國立清華大學 100.00% | 陳鴻文,胡承維,溫昱傑 | 材料化工,光電光學 | 本发明提供一种激光加工方法以及激光加工系统，其中激光加工方法包括：用电磁波照射工件的加工区域；以及在用所述电磁波照射所述工件的所述加工区域之后，用加工脉冲照射所述工件的所述加工区域。
激光加工系统 |  | 中華民國：I823308 大陸：CN116851860A(公開號) 美國：2023-0302571(公開號) | 國立清華大學 100.00% | 陳鴻文 | 光電光學,電子電機 | 本发明提供一种激光加工系统，用于提供加工光束。激光加工系统包括激光、分光模块、第一调整模块以及第二调整模块。激光用以提供激光束。分光模块用以将激光束分成第一激光束以及第二激光束。第一调整模块设置在第一激光束的传递路径上且用以将第一激光束调整为加工光束的中央部分。第二调整模块设置在第二激光束的传递路径上且用以将第二激光束调整为加工光束的外环部分。
| LASER PROCESSING SYSTEM | 中華民國：I823308 大陸：CN116851860A(公開號) 美國：2023-0302571(公開號) | 國立清華大學 100.00% | 陳鴻文 | 光電光學,電子電機 |  | A laser processing system configured to provide a processing beam is provided. The laser processing system includes a laser, a beam splitting module, a first adjustment module, and a second adjustment module. The laser is configured to provide a laser beam. The beam splitting module is configured to split the laser beam into a first laser beam and a second laser beam. The first adjustment module is disposed on a transmission path of the first laser beam and configured to adjust the first laser beam to a central portion of the processing beam. The second adjustment module is disposed on a transmission path of the second laser beam and configured to adjust the second laser beam to an outer ring portion of the processing beam.
非接觸式取消觸發按鍵之方法及設備 | Method and device for non-contact canceling of triggered buttons | 中華民國：(公開號) | 國立清華大學 100% | 陳鴻文,沈宜郡,胡承維 | 光電光學,電子電機 | 本發明提出一種非接觸式取消觸發按鍵方法，包含：以設置於操作面板之感測器感測時間序列資料；以系統模組辨識該時間序列資料中之目標物件之特徵點；以該系統模組判定該特徵點之特徵點座標是否位於偏移空間內，其中該偏移空間對應該操作面板之按鍵，且相較於該按鍵具有空間上之偏移；根據該系統模組判定該特徵點座標位於該偏移空間內之結果發出控制信號；以及以電梯樓層控制器接收該控制訊號，且根據該控制訊號取消該按鍵之觸發。
改質觸媒、磷酸燃料電池及改質觸媒的製備方法 | MODIFIED CATALYST, PHOSPHORIC ACID FUEL CELL, AND PROCESS FOR PREPARING THE MODIFIED CATALYST | 中華民國：202341557(公開號) 大陸：CN 116960368 A(公開號) 美國：US-2023-0335761-A1(公開號) | 國立清華大學 100.00% | 曾繁根,王本誠,蔡宜倫,張晉瑋 | 光電光學 | 一種改質觸媒、磷酸燃料電池及改質觸媒的製備方法。所述改質觸媒包括多孔質載金屬粒子與具有磷酸根的酸性基，其中所述多孔質載金屬粒子是多孔質載體的表面附著有數個金屬微粒的粒子，所述具有磷酸根的酸性基則與多孔質載體的表面鍵結。由於酸性基具有磷酸根，因此多孔質載體表面的酸性基能作為質子傳導路徑同時提高觸媒親水性，以達到增加吸附磷酸的效果。 | A modified catalyst, a phosphoric acid fuel cell, and a process for preparing the modified catalyst are provided. The modified catalyst includes a particle of metal-doped porous material and an acid group with a phosphate group, wherein the particle of metal-doped porous material is a particle of porous carrier with metal microparticles attached to a surface thereof, and the acid group with the phosphate group is bonded to the surface of the porous carrier. Since the acid group has the phosphate group, the acid group on the surface of the porous carrier can serve as a proton conduction path while increasing the hydrophilicity of the catalyst to achieve the effect of increasing the adsorption of phosphoric acid.
細胞分選方法 | CELL SORTING METHOD | PCT：WO 2023/173239 A1(公開號) 中華民國：I825620 大陸：CN 116790497 A(公開號) 歐盟：WO 2023/173239 A1(公開號) 美國：US-2023-0287337-A1(公開號) | 國立清華大學 100% | 曾繁根,吳仁貴,簡志軒 | 光電光學 |  | Cell sorting methods are disclosed. A blood sample is provided. The blood sample is centrifuged to obtain a cell mixture having target cells and non-target cells. one or more fluorescent markers are added to the cell mixture to allow the fluorescent marker(s) to bind with the target cells. A hydrogel solution is added and mixed with the cell mixture to form a mixture solution. The mixture solution is distributed to cell wells of an array chip, and the target cells and non-target cells in the cell mixture are spread on the bottom of the cell wells in a substantially monolayer manner. The mixture solution is cured. Fluorescence image analysis is performed to select the target cells that are bound with fluorescent marker(s) and emit fluorescence, and the selected target cells are separated.
細胞分選方法 |  | PCT：WO 2023/173239 A1(公開號) 中華民國：I825620 大陸：CN 116790497 A(公開號) 歐盟：WO 2023/173239 A1(公開號) 美國：US-2023-0287337-A1(公開號) | 國立清華大學 100.00% | 曾繁根,吳仁貴,簡志軒 | 光電光學 | 本发明提供一种可提高细胞分选的精准度与捕捉纯度的细胞分选方法，包括以下步骤。提供血液样品。对血液样品进行离心，以获取含有目标细胞与非目标细胞的细胞混合物。加入荧光标记物至细胞混合物，使荧光标记物与目标细胞结合。加入水胶溶液使细胞混合物与水胶溶液混合，形成混合溶液。将混合溶液加入至阵列晶片的细胞井中，细胞混合物中的目标细胞与非目标细胞以大致单层的方式平铺于所述细胞井的底部。使混合溶液固化。进行荧光影像分析，挑选出与荧光标记物结合后发出荧光的目标细胞，以分离所挑选的目标细胞。
| CELL SORTING METHOD | PCT：WO 2023/173239 A1(公開號) 中華民國：I825620 大陸：CN 116790497 A(公開號) 歐盟：WO 2023/173239 A1(公開號) 美國：US-2023-0287337-A1(公開號) | 國立清華大學 100.00% | 曾繁根,吳仁貴,簡志軒 | 光電光學
| SENSOR DEVICE AND METHOD FOR MAKING THE SAME | 美國：US2023/0288363A1(公開號) | 國立清華大學 100.00% | 戴念華,李紫原,黃冠凱,張敬,吳孝三,陳金亮,郭有迪 | 材料化工,生化醫藥 |  | A sensor device is adapted to detect glucose concentration in saliva of an object, and includes a conductive substrate, a polymer layer, and a carbon nanomaterial unit. The polymer layer is disposed on the conductive substrate and is made from conducting polymer. The carbon nanomaterial unit is disposed on the polymer layer and includes at least one carbon-nanotube layer. The saliva of the object is applied on the carbon nanomaterial unit and an enzyme is added to be mixed with the saliva to detect the glucose concentration in the saliva. A method for making the sensor device is also provided.
自鈣鈦礦太陽能電池回收有價材料的方法 | Method for recovering valuable material from perovskite solar cell | 中華民國：I810867 大陸：CN116854128A(公開號) | 國立清華大學 100.00% | 闕郁倫,劉凡瑋,陳偉聖 | 材料化工,能源科技 | 一种自钙钛矿太阳能电池回收有价材料的方法，包括：浸泡太阳能电池于有机溶剂以溶出Cs＋、Pb2＋、Br－与I－；添加氧化剂氧化I－成I2；加热至干涸成含Cs＋、Pb2＋与Br－的固相残物同时升华且回收I2；将I2溶于水成经回收的I2溶液；以水冲洗固相残物得到Pb(OH)2与含Cs＋、Pb2＋与Br－的液相；煅烧Pb(OH)2成PbO，或使Pb(OH)2溶于HNO3溶液后与经回收的I2溶液混合沉淀出PbI2；混合液相与经油相稀释的t-BAMBP从而分离出含Cs＋的油相溶液及含Pb2＋与Br－的水相溶液；混合含Cs＋的油相溶液与NH4OH溶液使Cs＋反萃成含Cs＋的水相溶液；及于含Cs＋的水相溶液添加经回收的I2溶液后经减压浓缩沉淀出CsI，回收的PbO、PbI2与CsI等三元元素是用于产制钙钛矿太阳能电池板的吸收层的昂贵前驱物的化合物。
| HIGH STRENGTH AND WEAR RESISTANT MULTI-ELEMENT COPPER ALLOY AND ARTICLE COMPRISING THE SAME | 日本：7406845 美國：US 2023-0137073 A1(公開號) | 國立清華大學 100.00% | 葉均蔚 | 材料化工,機械結構 |  | A high strength and wear resistant multi-element copper alloy is disclosed. The multi-element copper alloy comprises: 80-90 atomic percent Cu, 0.1-4 atomic percent Al, 6-10 atomic percent Ni, 0.1-3 atomic percent Si, 0.1-2 atomic percent V and/or Nb, and 0.1-2 atomic percent M. Experimental data reveal that, after being applied with an aging treatment under 450 degrees Celsius for 50 hours, hardness and strength of the multi-element copper alloy are both significantly enhanced because of age hardening, and softening due to overaging is not observed on the multi-element copper alloy. Moreover, measurement data have indicated that, this novel multi-element copper alloy exhibits better wear resistance superior to that of the conventional copper alloys.
| NON-MEMBRANE DEIONIZATION AND ION-CONCENTRATING APPARATUS AND NON-MEMBRANE DEIONIZATION AND ION-CONCENTRATING MODULE | 中華民國：I806533 美國：US-2023-0312377-A1(公開號) | 國立清華大學 100.00% | 胡啟章,涂易恆,楊喩翔,黃振煌 | 材料化工,能源科技 |  | A non-membrane deionization and ion-concentrating apparatus is connected to a power supply and includes a microfluidic channel, two current collectors and an electroactive material. The microfluidic channel is disposed between the two current collectors, and the power supply applies a voltage to the two current collectors. The electroactive material is coated and connected to at least one of the two current collectors, wherein the electroactive material has a reversible redox ability.
用於減緩動暈症的頭戴式裝置 | HEAD-MOUNTED DEVICE FOR REDUCING SYMPTOMS OF CYBERSICKNESS | 中華民國：I815353 美國：US2023/0310791A1(公開號) | 國立清華大學 100.00% | 李昀儒 | 機械結構,工業工程 |  | Therefore, the object of the disclosure is to provide a head-mounted device that can alleviate at least one of the drawbacks of the prior art. According to the disclosure, the head-mounted device for reducing symptoms of cybersickness is adapted to be worn on a user’s head and to be used cooperatively with a head-mounted display. The head-mounted device includes a main shell and a stimulation unit. The main shell is adapted to be mounted on the user’s head, and includes a first tube body, a second tube body and a third tube body that are adapted to be respectively disposed at the top of the user’s head, the back of the user’s head and one of the user’s ears. The first, second and third tube bodies are arc-shaped, have arc-shaped central axes which respectively define imaginary first, second and third planes, and are fixedly connected to one another in a manner that the first, second and third planes are perpendicular to one another. Each of the first, second and third tube bodies has opposite closed ends. For each of the first and second tube bodies, each of the closed ends is adapted to be disposed proximal to a respective one of the user’s ears. The stimulation unit includes a first component, a second component and a third component. Each of the first, second and third components is received in a respective one of the first, second and third tube bodies, and is configured to be movable in at least one of rolling, sliding and flowing manners with low friction in the respective one of the first, second and third tube bodies. When rotation of the user’s head drives at least one of the first, second and third components of the stimulation unit to move in the respective one of the first, second and third tube bodies, the at least one of the first, second and third components is adapted to generate and transmit a stimulation force, through one of the closed ends of the respective one of the first, second and third tube bodies, to the user’s vestibular system for stimulating the user’s vestibular perception. When the at least one of the first, second and third components is composed of at least one rigid body, the stimulation force is proportional to an angular acceleration of the user’s head, a total mass of the at least one rigid body, and a radius of curvature of the respective one of the first, second and third tube bodies. When the at least one of the first, second and third components is composed of a fluid, the stimulation force is proportional to the angular acceleration of the user’s head, the radius of curvature of the respective one of the first, second and third tube bodies, an inner cross-sectional area of the respective one of the first, second and third tube bodies, and a density of the fluid.
| NEURAL NETWORK SYSTEM, HIGH EFFICIENCY EMBEDDED-ARTIFICIAL SYNAPTIC ELEMENT AND OPERATING METHOD THEREOF | 中華民國：I803234 美國：2023-0292533(公開號) | 國立清華大學 100.00% | 金雅琴,余昕芫,林崇榮 | 材料化工,電子電機 |  | A high efficiency embedded-artificial synaptic element includes a semiconductor substrate, a select transistor, a metal layer, a first memory transistor and a second memory transistor. The select transistor is disposed on the semiconductor substrate and includes a select gate structure, a drain region and a source region. The metal layer is connected to the drain region. The first memory transistor includes a first gate structure, a first electrode region and a first memristor. The second memory transistor includes a second gate structure, a second electrode region and a second memristor. The second electrode region and the first electrode region are connected to each other and form a connection region, which is connected to the metal layer. The first memristor is formed between the first gate structure and the connection region, and the second memristor is formed between the second gate structure and the connection region.
| NEURAL NETWORK SYSTEM, HIGH DENSITY EMBEDDED-ARTIFICIAL SYNAPTIC ELEMENT AND OPERATING METHOD THEREOF | 中華民國：I802313 美國：2023-0289577(公開號) | 國立清華大學 100.00% | 金雅琴,余昕芫,林崇榮 | 電子電機 |  | A high density embedded-artificial synaptic element includes a semiconductor substrate, a select transistor, a metal layer and a memory transistor. The select transistor is disposed on the semiconductor substrate and includes a first gate structure, a drain region and a source region. The drain region and the source region are located on the opposite sides of the first gate structure. The metal layer is connected to the drain region. The memory transistor is disposed on the semiconductor substrate and includes a second gate structure, a first electrode region, a second electrode region, a first memristor and a second memristor. The second gate structure is connected to the metal layer. The first memristor is formed between the second gate structure and the first electrode region. The second memristor is formed between the second gate structure and the second electrode region.
| FLOATING-POINT CALCULATION METHOD AND ASSOCIATED ARITHMETIC UNIT | PCT：WO2023147770A1(公開號) 中華民國：I847519 大陸：CN118613785A(公開號) 美國：2023-0273768(公開號) | 國立清華大學 100.00% | 呂仁碩,吳潤身 | 資訊工程,電子電機 |  | A floating-point number operation method applied to multiplication operation of a first floating-point number and a second floating-point number is provided. The first floating point number includes a first symbol, a first exponent and a first mantissa. The second floating point number includes a second symbol, a second exponent and a second mantissa. The method includes using an arithmetic unit to perform: comparing the first exponent to an exponent threshold, wherein when the first exponent is not less than the exponent threshold, generating a mantissa operation result by multiplying the first mantissa and the second mantissa when the first exponent is not less than the exponent threshold value; and generating a calculated floating point number according to the mantissa operation result and an exponent operation result of the first exponent and the second exponent.
击球运动器材击球点位置侦测方法及装置 |  | 中華民國：I788226 大陸：CN116662892A(公開號) 美國：11,890,519 | 國立清華大學 100.00% | 馬席彬,劉強,馮揚智 | 資訊工程,電子電機 | 一种击球运动器材击球点位置侦测方法及装置。此方法包括下列步骤：获取振动传感器侦测击球运动器材与球体撞击所产生的振动而生成的振动信号；对振动信号进行频谱分析，以获得振动信号在频域上的多个本征频率；以及利用各个本征频率的振幅计算至少一笔特征信息并输入使用机器学习预先建立的一预测模型，以估测球体在击球运动器材上的撞击位置，其中预测模型经使用多个振动信号的特征信息及对应的多个撞击位置训练。
| NON-ENZYMATIC SENSOR ELEMENT WITH SELECTIVITY AND NON-ENZYMATIC SENSOR | 中華民國：I837599 美國：US-2023-0273184-A1(公開號) | 國立清華大學 100.00% | 王翔郁,林世儫 | 材料化工,生化醫藥 |  | A non-enzymatic sensor element with selectivity is used to sense a concentration of a target analyte and includes a substrate and an electrode assembly. The electrode assembly is connected to the substrate and includes a working electrode, a reference electrode and an auxiliary electrode. The working electrode includes a conductive layer, a catalyst layer and a selective layer. The conductive layer is connected to the substrate. The catalyst layer is connected to the conductive layer and includes a catalyst for oxidizing the target analyte. The selective layer is connected to the catalyst layer and includes an ionic liquid having a high affinity with the target analyte. The target analyte passes through the selective layer and contacts with the catalyst layer, and the target analyte is oxidized by the catalyst.
| POROUS CARBON COMPOSITE MATERIAL AND MANUFACTURING METHOD THEREOF | 中華民國：I820607 美國：US-2023-0264958-A1(公開號) | 國立清華大學 100.00% | 彭宗平,金子剛,廖明威 | 材料化工,能源科技 |  | A manufacturing method of a porous carbon composite material includes the following steps. A polymer template is provided, the polymer template includes a polymer compound, and the polymer template has a plurality of pores. A coating step is performed, wherein a metal compound is coated on the polymer template to form a transition intermediate. A heating step is performed, wherein the transition intermediate is heated to transform the polymer template to a carbon template and transform the metal compound to a coating layer, and a porous carbon composite material is obtained.
含鎢合金的有價金屬元素回收方法 |  | 中華民國：I789246 大陸：CN116657153A(公開號) 美國：US2023/0265574A1(公開號) | 國立清華大學 100.00% | 賴志煌,羅韶奇,鄭梓民 | 材料化工 | 一種含鎢合金的有價金屬元素回收方法，包含設置步驟，及電化學步驟。所述設置步驟是將陰極，及作為陽極的含鎢合金浸入電解溶液中，並使所述電解溶液的pH值為中性、不大於2，或不小於10的其中一者。所述電化學步驟是施加電壓進行陽極處理，令所述電壓通過所述陽極時產生不小於3W/cm2的功率密度，而可擊穿於陽極處理時形成於所述陽極表面的金屬氧化物層，以令所述陽極可持續的被氧化，並自所述陽極釋出，得到一可溶解於所述電解溶液的含鎢離子化合物，或一沉澱於所述電解溶液的含鎢氧化物的其中至少一者。
含鎢合金的有價金屬元素回收方法 | METHOD FOR RECOVERING METALS FROM TUNGSTEN-CONTAINING METALLIC MATERIAL | 中華民國：I789246 大陸：CN116657153A(公開號) 美國：US2023/0265574A1(公開號) | 國立清華大學 100.00% | 賴志煌,羅韶奇,鄭梓民 | 材料化工 | 一種含鎢合金的有價金屬元素回收方法，包含一設置步驟，及一電化學步驟。該設置步驟是將一陰極，及一作為陽極的含鎢合金浸入一電解溶液中，並使該電解溶液的pH值為中性、不大於2，或不小於10的其中一者。該電化學步驟是施加一電壓進行陽極處理，令該電壓通過該陽極時產生一不小於3W/cm2的功率密度，而可擊穿於陽極處理時形成於該陽極表面的金屬氧化物層，以令該陽極可持續的被氧化，並自該陽極釋出，得到一可溶解於該電解溶液的含鎢離子化合物，或一沉澱於該電解溶液的含鎢氧化物的其中至少一者。 | Therefore, an object of the present disclosure is to provide a method for recovering metals from tungsten-containing metallic materials which can alleviate at least one of the drawbacks of the prior art. According to the present disclosure, the method includes the steps of: providing a cathode and the tungsten-containing metallic material serving as an anode in an electrolyte solution which has a pH value of one of neutral, not greater than 2, and not less than 10; and subjecting the tungsten-containing metallic material to an electrolysis process under a power density that is greater than 3 W/cm2 on the anode so that a passivation layer formed on the anode during the electrolysis process is broken down to permit the tungsten-containing metallic material to be continuously dissolved and oxidized, and a tungsten-containing compound is formed in the electrolyte solution.
高壓縮性形狀記憶雙層網狀水膠及其使用與製備方法以及椎間盤支架 | HIGHLY COMPRESSIBLE SHAPE MEMORY DOUBLE NETWORK HYDROGEL, USE AND PREPARATION METHOD THEREOF, AND INTERVERTEBRAL DISK SCAFFOLD | 中華民國：I802291 美國：US-2023-0263942-A1(公開號) | 國立清華大學 100% | 王子威,何家宇 | 材料化工,生化醫藥 | 一種高壓縮性形狀記憶雙層網狀水膠，包括相互交織形成的第一網狀物和第二網狀物。所述第一網狀物是經化學性交聯的纖維素，且所述纖維素之間由醚基的形成完成所述化學性交聯。所述第二網狀物是經物理性交聯的褐藻酸，所述褐藻酸通過與二價金屬離子的反應完成所述物理性交聯。在所述高壓縮性形狀記憶雙層網狀水膠的製備過程中，先混合所述纖維素與所述褐藻酸，並在進行所述化學性交聯得到所述第一網狀物後，進行所述物理性交聯得到所述第二網狀物。
用於提升靛類化合物的產量之方法及重組型多肽 | METHOD AND RECOMBINANT POLYPEPTIDE FOR INCREASING PRODUCTION OF INDIGOID COMPOUND | 中華民國：202336234(公開號) | 國立清華大學 100.00% | 沈若樸,楊子儀,阮云,楊璧如 | 材料化工,生化醫藥 | 本發明提供一種用於提升靛類化合物的產量之方法，包含以下步驟：(a)對一野生型含黃素單加氧酶進行突變，得到一經突變的含黃素單加氧酶；以及(b)令該經突變的含黃素單加氧酶與一包含色胺酸的培養液作用歷時一預定時間，使該色胺酸轉化為該靛類化合物。相較於該野生型含黃素單加氧酶，該經突變的含黃素單加氧酶使該靛類化合物的產量被提升。本發明亦提供一種用於提升靛類化合物的產量之重組型多肽。 | The present disclosure provides a method for increasing production of an indigoid compound, including the following steps: (a) subjecting mutation to a wild-type flavin-containing monooxygenase to obtain a mutated flavin-containing monooxygenase; and (b) allowing the mutated flavin-containing monooxygenase to interact with a culture medium containing tryptophan for a predetermined time to convert the tryptophan into the indigoid compound. Compared with the wild-type flavin-containing monooxygenase, the mutated flavin-containing monooxygenase increases production of the indigoid compound. The present disclosure also provides a recombinant polypeptide for increasing production of the indigoid compound.
自動啟閉辨識功能的晶圓刻號辨識裝置 |  | 大陸：CN 116668840 A(公開號) 美國：US 12,068,182B2 | 國立清華大學 100.00% | 葉維彰,譚詩毅,林元慈 | 資訊工程,電子電機
| THREE-DIMENSIONAL RESISTIVE RANDOM ACCESS MEMORY STRUCTURE | 中華民國：I819475 美國：2023-0240083(公開號) | 國立清華大學 100.00% | 金雅琴,林崇榮,黃耀弘 | 材料化工,工業工程,電子電機 |  | A three-dimensional resistive random access memory structure includes a base layer, a first layer, a second layer, a third layer and a fourth layer. The first layer includes two first conductive layers and a first via. One of the two first conductive layers is electrically connected between the base layer and the first via. The second layer includes three second conductive layers and two second vias. Two first resistive elements are formed between one of the two second vias and two of the three second conductive layers. The third layer includes three third conductive layers and two third vias. Two second resistive elements are formed between one of the two third vias and two of the three third conductive layers. The fourth layer includes a fourth conductive layer. The fourth conductive layer is electrically connected to the two third vias.
| CORONAVIRUS DETECTION METHOD | 中華民國：I839678 美國：US-2023-0243776-A1(公開號) | 國立清華大學 100.00% | 王玉麟 | 生化醫藥 |  | Provided is a coronavirus detection method which is suitable for a coronavirus disease 2019 (COVID-19) detection. The method includes the following steps. A field-effect transistor-based biosensor (BioFET) platform is provided, wherein the BioFET platform includes a BioFET and a sensor card. The sensor card is detachably connected to the BioFET, wherein the sensor card includes a plurality of sensors and each of the plurality of sensors includes a response electrode. A nucleic acid probe specific to a nucleic acid sequence of COVID-19 virus is immobilized on a surface of the response electrode. A test solution is placed on the response electrode of the sensor card. A pulse voltage is applied to the response electrode, and a detection current generated from the sensor card is measured.
| DRUG RANKING METHOD AND SYSTEM, COMPARISON METHOD FOR DRUG RANKING METHOD AND NEW USE OF DRUG SELECTED USING THE SAME | 中華民國：202309919(公開號) 歐盟：EP4120277(公開號) 美國：US 2023-0184749 A1(公開號) | 國立清華大學 100.00% | 楊立威,蔡昆霖,林子寬 | 生化醫藥,資訊工程
位元串列運算裝置與測試方法 | BIT-SERIAL COMPUTING DEVICE AND TEST METHOD FOR EVALUATING THE SAME | PCT：WO2023138656A1(公開號) 中華民國：I839079 大陸：CN118556224A(公開號) 美國：2023-0236797(公開號) | 國立清華大學 100.00% | 蔡喻至,丁文謙,呂仁碩 | 資訊工程,電子電機
| BIT-SERIAL COMPUTING DEVICE AND TEST METHOD FOR EVALUATING THE SAME | PCT：WO2023138656A1(公開號) 中華民國：I839079 大陸：CN118556224A(公開號) 美國：2023-0236797(公開號) | 國立清華大學 100.00% | 蔡喻至,丁文謙,呂仁碩 | 資訊工程,電子電機 |  | A bit-serial computing device includes a computing circuit and a scaler. The computing circuit includes multiple MAC slices, and receives a multiplier vector and a multiplicand vector that contains multiple multiplicand inputs. Each multiplicand input contains multiple multiplicand segments that have different significances. The significances respectively correspond to the MAC slices. Correspondence between the significances and the MAC slices is variable. Each MAC slice calculates an inner product of the multiplier vector and a vector that is constituted by the multiplicand segments of the multiplicand inputs having the significance corresponding to the MAC slice. With respect to each MAC slice, the scaler multiplies the inner product that is calculated by the MAC slice by a weighting ratio that represents the significance corresponding to the MAC slice, so as to obtain a scaled inner product that corresponds to the MAC slice.
一种浮点数运算方法以及相关的算术单元 |  | PCT：WO2023147770A1(公開號) 中華民國：I847519 大陸：CN118613785A(公開號) 美國：2023-0273768(公開號) | 國立清華大學 100.00% | 呂仁碩,吳潤身 | 資訊工程,電子電機 | 一种浮点数运算方法，应用于第一浮点数与第二浮点数的乘法运算。第一浮点数包括第一符号、第一指数及第一尾数，第二浮点数包括第二符号、第二指数及第二尾数。方法包括使用算术单元进行以下步骤：将第一指数与指数阈值比较，其中当第一指数不小于指数阈值，将第一尾数与第二尾数相乘以产生一尾数运算结果；根据尾数运算结果、第一指数与第二指数的指数运算结果产生计算后浮点数。本发明于浮点数的指数栏位值小于阈值，可将尾数舍弃以进一步节省存储空间，或仅存储尾数而不被译码及运算，以节省资料传输与运算功耗，且阈值具有可调性，以在符合应用程式对于精确度的要求的情况下节省功耗并加快运算速度。
| MEMORY ARRAY STRUCTURE WITH DYNAMIC DIFFERENTIAL-REFERENCE BASED READOUT SCHEME FOR COMPUTING-IN-MEMORY APPLICATIONS, DYNAMIC DIFFERENTIAL-REFERENCE TIME-TO-DIGITAL CONVERTER FOR COMPUTING-IN-MEMORY APPLICATIONS AND COMPUTING METHOD THEREOF | 美國：2023-0259331(公開號) | 國立清華大學 100.00% | 張孟凡,吳秉駿,任晉陞,洪立洋,陳禾育 | 電子電機 |  | A dynamic differential-reference time-to-digital converter for computing-in-memory applications is controlled by a bias reference and a predetermined setting parameter, and includes a configurable main-reference selector and a plurality of time-to-digital converters. The configurable main-reference selector is configured to receive a plurality of edge-output signals, select one of the edge-output signals as a main reference and select others of the edge-output signals as a plurality of edge selected signals according to the predetermined setting parameter. One of the time-to-digital converters is configured to compare the bias reference with the main reference to output a bias multiplication-and-accumulation value, and others of the time-to-digital converters are configured to compare the main reference with the edge selected signals to output a plurality of differential multiplication-and-accumulation values. The bias multiplication-and-accumulation value and the differential multiplication-and-accumulation values are dynamically adjusted according to the bias reference and the predetermined setting parameter.
| FORWARD OSMOSIS MEMBRANE HAVING LOW WATER RESISTANCE AND EXCELLENT MECHANICAL STRENGTH | 美國：US2023/0226497A1(公開號) |  | 戴念華,黃彥文,李紫原 | 材料化工,工業工程 |  | Therefore, an object of the present disclosure is to provide a forward osmosis membrane having a low water resistance and an excellent mechanical strength which can alleviate at least one of the drawbacks of the prior art. According to the present disclosure, the forward osmosis membrane includes a support unit and a selective layer. The support unit includes a plurality of nanostructures, and has opposite first and second surfaces which are defined by the structures. Each of the nanostructures includes a carbon nanotube and a hydrophilic film coated around the carbon nanotube. The hydrophilic film includes a first hydrophilic polymeric material and a second hydrophilic polymeric material. The second hydrophilic polymeric materials of the nanostructures are cross-linked. The selective layer covers and contacts the first surface of the support unit.
| GENE EDITING SYSTEM OF ESCHERICHIA COLI AND GENE EDITING | 中華民國：I821883 美國：US-2023-0235338-A1(公開號) | 國立清華大學 100.00% | 胡育誠,張晉維,黃靖雯,周俊彥 | 生化醫藥 | 本發明提供一種大腸桿菌基因編輯系統，包含大腸桿菌、輔助質體和供體質體。其中輔助質體包含轉座酶複合物表現卡匣、Cas12k表現卡匣、第一sgRNA卡匣、第一抗生素抗性基因和第一複製起始點，供體質體包含ShCAST轉座子左端序列、外源基因表現卡匣、ShCAST轉座子右端序列、第二sgRNA卡匣、第二抗生素抗性基因和一第二複製起始點。所述大腸桿菌基因編輯系統可以簡便且有效的嵌入大片段的DNA序列至目標染色體中，且不會造成大腸桿菌基因體的雙股斷裂，以調節不同生物技術中有用的大腸桿菌菌株代謝途徑。 | The invention relates to a gene editing system of Escherichia coli including a helper plasmid and a donor plasmid. The helper plasmid includes a transposase complex expression cassette, a Cas12k expression cassette, a first sgRNA cassette, a first antibiotic resistance gene and first replication origin. The donor plasmid includes a left end sequence of the ShCAST transposon, an exogenous gene expression cassette, a right end sequence of the ShCAST transposon, a second sgRNA cassette, a second antibiotic resistance gene and a second replication origin. The gene editing system of Escherichia coli can easily and effectively integrate large fragments of DNA sequences into target chromosome without causing double-strand breaks in the genome of Escherichia coli, so as to regulate the metabolic pathways of Escherichia coli strains useful in different biotechnologies.
前驅溶液及包含其之改質膜與鋰系電池 | PRECURSOR SOLUTION, AND MODIFIED LAYER AND LITHIUM-BASED BATTERY PREPARED BY USING THE SAME | 中華民國：I836321 美國：US20230231104(公開號) | 國立清華大學 100.00% | 胡啟章,顏志翰,王莉茜,戴呈瑋,古皓宇 | 材料化工,能源科技 |  | Provided are a precursor solution and a modified layer and a lithium-based battery comprising the same. The modified layer is formed on the negative electrode, the positive electrode or the separator of the lithium-based battery by photo-polymerization reaction or thermal curing of the precursor solution. The lithium-based battery comprising the modified layer can promote the rate-capability, cycle life, and safety. The modified layer is applicable to a roll-to-roll process. The formation of lithium dendrites in the lithium-based battery comprising the modified layer is significantly suppressed or reduced during the charge-discharge cycling process. In the embodiments of the lithium sulfur battery and lithium iodine battery, the shuttle effect is effectively suppressed or reduced. All the above effects are beneficial to increasing the product values of lithium ion battery, lithium metal battery, anode-free lithium battery, lithium sulfur battery, and lithium iodine battery.
| ASYMMETRIC FUSED AROMATIC RING DERIVATIVE CONTAINING SULFONYL GROUP, USE THEREOF, HYDROGEN PRODUCTION DEVICE AND OPTOELECTRONIC COMPONENT | 中華民國：I804168 大陸：CN116514843A(公開號) 美國：US-2023-0227475-A1(公開號) | 國立清華大學 100.00% | 周鶴修,林韋澄,曾圓婷 | 能源科技,光電光學 |  | An asymmetric fused aromatic ring derivative containing sulfonyl group, which includes a structure represented by formula (I). Formula (I) is defined as in the specification. A use of the asymmetric fused aromatic ring derivative containing sulfonyl group, which is used as a photocatalyst. A hydrogen production device, which includes the asymmetric fused aromatic ring derivative containing sulfonyl group. An optoelectronic component, which includes the asymmetric fused aromatic ring derivative containing sulfonyl group.
感測裝置及感測方法 | SENSING DEVICE AND SENSING METHOD | 美國：US-2023-0204563-A1(公開號) | 國立清華大學 100.00% | 王玉麟 | 光電光學 | 本發明提出一種感測裝置。感測裝置包括電晶體、拋棄式電極以及遠端電極。電晶體包括延伸性閘極、源極以及汲極。遠端電極用以接收參考電壓。拋棄式電極耦接於電晶體與遠端電極之間。拋棄式電極包括近端以及遠端。拋棄式電極的近端耦接電晶體的延伸性閘極。拋棄式電極的遠端耦接遠端電極。拋棄式電極適於乘載細胞，並接收細胞的細胞膜電位。拋棄式電極基於細胞膜電位的變化以及參考電壓，提供閘極電壓至延伸性閘極。電晶體基於閘極電壓的變化，在汲極提供不同的電晶體電流。 | A sensing device is provided. The sensing device includes a transistor, a disposable electrode, and a remote electrode. The transistor includes an extended gate, source and drain. The remote electrode is configured to receive a reference voltage. The disposable electrode is coupled between the transistor and the remote electrode. The disposable electrode includes a proximal end and a distal end. The proximal end of the disposable electrode is coupled to the extended gate of the transistor. The distal end of the disposable electrode is coupled to the remote electrode. The disposable electrode is adapted to load a cell and receive a membrane potential of the cell. The disposable electrode provides a gate voltage to the extended gate based on the change of the membrane potential and the reference voltage. The transistor provides different transistor currents at the drain based on the change of the gate voltage.
整合卷积神经网络运算电路的图像传感器 |  | 中華民國：I786992 大陸：CN116266889A(公開號) 美國：11,770,642 | 國立清華大學 100.00% | 謝志成,徐子翔 | 光電光學 | 一种整合卷积神经网络运算电路的图像传感器，其中包括：像素数组，包括区分为多个像素群组的多个像素，各个像素转换光信号为第一脉宽调制信号；卷积运算电路，根据每个像素群组中各像素的第一脉宽调制信号控制对应权重电流的开启时间，并将多个像素的权重电流累积为积分电流；比较电路将积分电流转换为第二脉宽调制信号并与相邻像素群组比较，输出数值较大的第二脉宽调制信号；以及分类电路，根据各像素群组所对应全连接层节点的权重，将第二脉宽调制信号量化为量化值，累计所有像素群组的量化值为特征值并与特征阈值比较以获得分类结果。
利用掃描式同調光繞射的三維顯影方法及系統 |  | 中華民國：I782822 大陸：CN116266378A(公開號) 美國：US11968351 | 國立清華大學 100.00% | 陳健群 | 光電光學 | 本发明提供一种利用扫描式同调光绕射的三维显影方法及系统，二维光侦测器侦测由光源以扫描方式朝向待测样品的单一面向发射的同调光束经绕射而产生的多个二维绕射数据分布；处理器将该等二维绕射数据分布转换成在倒空间的多个三维强度分布，根据样品函数、光源函数和该等三维强度分布进行多次迭代演算以获得相位恢复的样品函数，并根据该相位恢复的样品函数并执行三维绘图应用程序生成该待测样品的三维重建影像，由此实现相对容易、省时且对该待测样品所遭受的光照射损害降至最低的三维影像重建。
儲氣用納米碳材及其製造方法 |  | 中華民國：I795130 大陸：CN 116281951 A(公開號) 美國：11,807,524 | 國立清華大學 100.00% | 曾繁根,羅光浩 | 材料化工,能源科技 | 本发明提供一种储气用纳米碳材及其制造方法。所述储气用纳米碳材的比表面积大于2000 m2/g。所述储气用纳米碳材的中孔隙容积大于所述储气用纳米碳材的微孔隙容积，且所述储气用纳米碳材以拉曼光谱测定所得的G频带与D频带的峰值强度比(ID/IG)为1.1～2。在所述储气用纳米碳材中，孔宽度（pore width）在6 nm以下的孔的孔隙容积大于孔宽度大于6 nm的孔的孔隙容积。
经由多位点靶向蛋白的阻断模型确定药物组合的方法及其应用 |  | 中華民國：TW202348251A(公開號) 大陸：CN 116312756 A(公開號) | 國立清華大學 100.00% | 楊立威,蔡昆霖 | 生化醫藥
高鉻矽耐蝕鋼及其用途 | HIGH CHROMIUM AND SILICON-RICH CORROSION RESISTANT STEEL AND ARTICLE COMPRISING THE SAME | 中華民國：I758215 日本：7566329 歐盟：4124670(公開號) 美國：12,104,233 | 國立清華大學 100.00% | 葉均蔚 | 材料化工,機械結構 | 本發明主要揭示一種高鉻矽耐蝕鋼，其組成以重量百分比計係主要包括：22~30wt％的Cr、2~10wt％的Si、以及平衡量的Fe和不可避免之雜質，其中，Cr和Si的總量小於37wt％。實驗數據顯示，本發明之高鉻矽耐蝕鋼的多個樣品皆具有介於HV170和HV500之間的硬度以及高於0.8V的孔蝕電位。因此，實驗數據證明，本發明之高鉻矽耐蝕鋼係能夠取代習用的不耐孔蝕的不銹鋼如304、316 L，進而應用於化工設施及工程結構要求高耐腐蝕性之零組件及結構件的製造。 | The present invention discloses a high chromium and silicon-rich corrosion resistant steel, which comprises, in weight percent: 22-30％ Cr, 2-10％ Si, and the balance Fe and incidental impurities, of which a content amount of Cr and Si is less than 37％. Experimental data reveal that, samples of the high chromium and silicon-rich corrosion resistant steel possess specific properties of pitting potential greater than 0.8V and hardness in a range between HV170 and HV500 in the as-homogenized condition. As a result, experimental data have proved that the high chromium and silicon-rich corrosion resistant steel of the present invention can replace conventional stainless steels having poor pitting resistance like type 304 and type 316L, and then be adopted for the applications of components and/or structural parts requiring high corrosion resistance.
磁阻式传感器及其制造方法 |  | 中華民國：I815237 大陸：CN 116243225 A(公開號) 美國：US-2023-0176149-A1(公開號) | 國立清華大學 100.00% | 賴志煌,李佳璋,顏俞申 | 材料化工 | 本发明提供一种磁阻式传感器及其制造方法。所述方法包括：形成环形的初始参考层，其中初始参考层包括反铁磁层与铁磁层；对初始参考层进行热处理，其中在热处理的升温期间铁磁层产生沿涡形路径定向的磁化方向，且其中在热处理的降温期间反铁磁层与铁磁层的介面处产生沿涡形路径定向的交换偏压；将初始参考层图案化为彼此分离的多个参考层，其中多个参考层分别为扇环状，且多个参考层沿着所述涡形路径排列；形成多个间隔层以及多个自由层，以形成多个磁阻元件；以及对多个磁阻元件进行绕线。
磁阻式感測器及其製造方法 | MAGNETORESISTIVE SENSOR AND MANUFACTURING METHOD THEREOF | 中華民國：I815237 大陸：CN 116243225 A(公開號) 美國：US-2023-0176149-A1(公開號) | 國立清華大學 100.00% | 賴志煌,李佳璋,顏俞申 | 材料化工 | 本發明提供一種磁阻式感測器及其製造方法。所述方法包括：形成環形的初始參考層，其中初始參考層包括反鐵磁層與鐵磁層；對初始參考層進行熱處理，其中在熱處理的升溫期間鐵磁層產生沿渦形路徑定向的磁化方向，且其中在熱處理的降溫期間反鐵磁層與鐵磁層的介面處產生沿渦形路徑定向的交換偏壓；將初始參考層圖案化為彼此分離的多個參考層，其中多個參考層分別為扇環狀，且多個參考層沿著所述渦形路徑排列；形成多個間隔層以及多個自由層，以形成多個磁阻元件；以及對多個磁阻元件進行繞線。 | A magnetoresistive sensor and a manufacturing method thereof are provided. The method includes: forming an initial reference layer in an annular shape, wherein the initial reference layer includes an anti-ferromagnetic layer and a ferromagnetic layer; performing a heat treatment on the initial reference layer, wherein the ferromagnetic layer is magnetized to have a magnetization direction oriented along a vortex path during a heating step of the heat treatment, and an exchange bias oriented along the vortex path is induced at an interface of the anti-ferromagnetic layer and the ferromagnetic layer during a cooling step of the heat treatment; patterning the initial reference layer to form separated reference layers, wherein the reference layers are respectively formed in a annular sector shape, and the reference layers are arranged along the vortex path; forming spacer layers and free layers to form magnetoresistive devices; routing the magnetoresistive devices to form the magnetoresistive sensor.
基於擴增實境介面的智能化軸連結器辨識方法 | 基于增强现实界面的智能化轴连结器识别方法 | 中華民國：I758998 大陸：CN114595349A(公開號) 美國：11,703,992 | 國立清華大學 100.00% | 瞿志行,李慕瑄,陳彥如,陳劭旻 | 機械結構,工業工程,資訊工程,電子電機 | 本发明提供了一种基于增强现实界面的智能化轴连结器识别方法，包含以下步骤：提供第一界面以让操作者选取一法兰的不同视角的即时图像，依据多个即时图像建立虚拟法兰面；提供第二界面让操作者选择对应于法兰的三个圆周点，以建立具有虚拟外径的虚拟法兰模型；提供第三界面让操作者从第三界面调整虚拟法兰模型的虚拟孔位圆径；提供第四界面让操作者调整虚拟法兰模型的虚拟厚度；提供第五界面让操作者输入螺栓数量；以及依据虚拟法兰模型的虚拟外径、虚拟孔位圆径及虚拟厚度查找数据库，以获得查询结果。本发明可以结合增强现实的界面技术，自动进行数据库搜寻，找出最有可能的法兰的规格，省去将法兰拆卸与量测的步骤。
液晶装置 |  | 中華民國：I804124 大陸：CN116107122A(公開號) 日本：7356187 美國：11,550,192 | 國立清華大學 100.00% | 大江昌人,鄭登云 | 材料化工,光電光學 | 提供一种包括单个或多个像素元件的液晶装置。每一像素元件包括：第一衬底；第二衬底，平行于第一衬底；液晶层，设置在第一衬底与第二衬底之间；第一多个电极，形成在第一衬底与液晶层之间；第二多个电极，形成在第二衬底与液晶层之间。所述第一多个电极及所述第二多个电极被组成为在三个正交方向上产生电场，且所述三个正交方向中的两个方向上的电场是面内电场，而所述三个正交方向中的另一个电场是面外电场。
CASCADED FOCUSING AND COMPRESSING POSTCOMPRESSION SYSTEM AND METHOD THEREOF | CASCADED FOCUSING AND COMPRESSING POSTCOMPRESSION SYSTEM AND METHOD THEREOF | 中華民國：I850810 歐盟：EP4187317A1(公開號) 美國：11,860,507 | 國立清華大學 100.00% | 陳明彰,蔡明憲,梁安媛,蔡嘉倫 | 光電光學 |  | A cascaded focusing and compressing postcompression system includes at least one CASCADE (cascaded focusing and compressing) module. The CASCADE module includes a focusing unit and a compressing unit. The focusing unit is for nonlinear broadening a bandwidth of the light pulses. The compressing unit is for shortening a pulse duration of the light pulses.
流感黏膜疫苗組合物及其製備方法與應用 | Influenza mucosal vaccine composition and preparation and application thereof | 中華民國：I646973 大陸：CN110075290A(公開號) 美國：10,655,137 | 國立清華大學 100% | 陳廷軒,林師緯,唐銘甫,吳夙欽 | 生化醫藥 | 本发明提供一种流感黏膜疫苗组合物及其制备方法与应用。该组合物含有抗原融合蛋白，其包含流感病毒抗原及大肠杆菌第二型b 型忌热型肠毒素A次单元。该抗原融合蛋白的免疫注射能引发一个体内对抗特定流感病毒的细胞性与体液性免疫反应，包含全身性及黏膜免疫反应，因此保护该个体免于病毒感染。
位向性共價鍵醣蛋白固定方法及抗體晶片 | ORIENTED AND COVALENT METHOD FOR IMMOBILIZING GLYCOPROTEIN AND ANTIBODY CHIP | 中華民國：I788986 美國：US20230093921A1(公開號) | 國立清華大學 100.00% | 林俊成,艾德卡 愛,范辰佑 | 生化醫藥 | 本發明提供一種位向性共價鍵醣蛋白固定方法及抗體晶片。固定方法包括提供配置有炔基化表面之氧化亞銅奈米粒子及銀塗佈固體表面。藉由表面氧化亞銅奈米粒子自催化疊氮-炔環加成反應將含疊氮基之硼酸甲苯磺醯探針固化至氧化亞銅奈米粒子-銀塗佈固體表面。提供醣蛋白至硼酸甲苯磺醯探針，接著藉由醣蛋白上的醣體或抗體Fc片段上醣鏈的醇基與硼酸甲苯磺醯探針的硼酸基形成有機硼酸酯，將醣蛋白或抗體抓取於固體表面。經醣蛋白或抗體上鄰近探針的親核殘基經雙分子親核取代反應取代甲苯磺醯基，以透過共價鍵生成方式將醣蛋白固定於表面。 | The invention provides an oriented and covalent method for immobilizing a glycoprotein and an antibody on a chip. The method includes providing a silver-coated solid surface equipped with alkynes and cuprous oxide nanoparticles. The azido boronic acid tosyl probe is conjugated to the silver-coated solid surface by the cuprous oxide nanoparticles through the self-catalyzed azide-alkyne cycloaddition reaction. The glycan(s) of a glycoprotein or an antibody is provided to the boronic acid tosyl probe, and alcohol groups of the glycan(s) of the glycoprotein or the antibody and the boronic acid group of boronic acid tosyl probe form boronate ester. The nucleophilic residues on the glycoprotein or the antibody replace the tosyl group by SN2 reaction, so as to immobilize the glycoprotein or the antibody through the covalent bond formation.
非接觸式按鍵觸發方法 | Method for the non-contact triggering of buttons | PCT：WO 2023/202435(公開號) 中華民國：(公開號) 大陸：CN 116946826 A(公開號) 美國：US-2023-0343060-A1(公開號) 韓國：10-2024-0163697(A)(公開號) | 國立清華大學 100% | 陳鴻文,沈宜郡,胡承維 | 資訊工程,電子電機 | 本發明提出一種非接觸式按鍵觸發方法，包含：以設置於操作面板之感測器感測時間序列資料，其中該時間序列資料包含至少一圖像，且該圖像之範圍涵蓋設置於該操作面板之複數按鍵；以系統模組判定該圖像中是否包含目標物件；在該圖像中包含該目標物件之情況下，以該系統模組判定該目標物件之尖端之尖端座標，其中該尖端係指該目標物件與該操作面板之間距離最近之一點；以該系統模組判定該尖端座標所對應之複數按鍵資訊中之一按鍵資訊，且至少根據該按鍵資訊發出控制訊號，其中該些按鍵資訊關聯於該些按鍵；以及以控制器接收該控制訊號，且根據該控制訊號執行控制操作。
天南星科植物萃取物在制备用于治疗神经损伤的医药中的用途 | USE OF ARACEAE PLANT EXTRACT IN PREPARATION OF MEDICINE FOR TREATING NERVE INJURY | PCT：WO2022/002271 A1(公開號) 中華民國：I823110 歐盟：EP4176892(公開號) | 國立清華大學 100.00% | 陳令儀,王貞,廖彣玲,王翊,李家維,顏嘉宏,張筑芫,王升陽,梁閔宗,黃培源 | 生化醫藥
新型冠状病毒疫苗组合物及其用途 |  | PCT：WO 2022 / 206954(公開號) 中華民國：I824468 美國：US 2024/0181042 A1(公開號) | 國立清華大學 50% ,輔仁大學 50% ,國立清華大學 50% ,輔仁大學 50% | 吳夙欽,陳怡蓁,林偉碩,李宜謙,洪浩展 | 生化醫藥
檢測方法 | Detection method | 中華民國：I786894 美國：US2023/0118709A1(公開號) | 國立清華大學 100.00% | 李明蒼,陳韋志,呂家瑋,陳玉彬 | 光電光學,電子電機 | 一種檢測方法包含：將相關於一印刷電路板的一輸入影像作二值化處理，該輸入影像具有一影像邊框；對二值化處理後的該輸入影像判斷屬於黑白交界或該影像邊框的至少一輪廓線，並定義為對應的至少一線段物件；判斷該至少一線段物件之其中一者是否通過該影像邊框的次數等於4；當該至少一線段物件之其中該者是通過該影像邊框的次數等於4時，判定其中該者是一短路物件。藉此實現一種不需要使用標準樣板且不需要大量資料而能夠偵測印刷電路板的線路短路位置的檢測方法。 | A detection method includes: binarizing an input image related to a printed circuit board and having a image border; determining that the input image after the binarization process belongs to at least one contour line of the black and white boundary or the image border, and defining it as the corresponding at least one line segment object; determining whether the number of times that one of the at least one line segment object passes through the image border is equal to 4; determining that the one of the at least one line segment object is a short-circuit object, when the number of times that the one of the at least one line segment object passes through the image border is equal to 4. In this way, the detection method that can detect the line short circuit position of the printed circuit board without the use of standard templates and a large amount of data is realized.
均溫板裝置 | VAPOR CHAMBER DEVICE | 美國：US-20230144108-A1(公開號) | 國立清華大學 100% ,永善精密股份有限公司 0% | 王訓忠 | 能源科技,機械結構 | 一種均溫板裝置，適於熱耦合於熱源，均溫板裝置包括第一殼體及第二殼體。第一殼體包括第一板部、位於第一板部的內表面的第一毛細結構及凸出內表面且環繞第一毛細結構的第一側牆，其中熱源適於接觸第一板部的外表面。第二殼體疊置於第一殼體，且包括第二板部、凸出於第二板部的多個支撐柱及凸出第二板部且環繞這些支撐柱的第二側牆。支撐柱朝向第一毛細結構，且第一側牆接合於第二側牆。均溫板裝置包括第二毛細結構及第三毛細結構。第二毛細結構配置於第一毛細結構及支撐柱之間。第三毛細結構設置於第一板部的內表面在對應於熱源的區域。
口服藥物傳遞系統及其製備方法 | ORAL DRUG DELIVERY SYSTEM AND METHOD FOR FABRICATING THEREOF | 美國：US-2023-0157956-A1(公開號) |  | 宋信文,繆養寶,陳冠宏 | 生化醫藥 | 本發明提供一種口服藥物傳遞系統，其包含仿生礦化載體以及酵母膠囊。前述仿生礦化載體包含金屬有機骨架和生物大分子，金屬有機骨架具有一內部空間，生物大分子被包覆於金屬有機骨架之內部空間中。而前述酵母膠囊裝載仿生礦化載體。藉此，本發明之口服藥物傳遞系統可保護其中所包覆的生物大分子抵抗胃腸道中的pH值變化和蛋白酶，使所包覆的生物大分子維持活性，並可靶向腸道的微皺褶細胞，使本發明之口服藥物傳遞系統以膜吞噬模式有效地跨上皮運輸以突破黏膜屏障。 | A method for fabricating an oral drug delivery system includes steps as follows. A mixture is provided, which includes an organic ligand, a metal ion, a biological macromolecule and water. A coating step is performed for forming a biomimetic mineralized carrier encapsulated the biological macromolecule having a surface with the positive charge. A first solution including the biomimetic mineralized carrier is provided. A second solution including a yeast capsule is provided, wherein the yeast capsule has a surface with the negative charge. A loading step is performing, wherein the first solution is mixed with the second solution and then shaken for a shaking time, and the biomimetic mineralized carrier is loaded into the yeast capsule by an electrostatic force to form the oral drug delivery system.
计算型显示器及其运作方法 | COMPUTATIONAL DISPLAY AND OPERATING METHOD THEREOF | 中華民國：I773439 大陸：CN115617289A(公開號) | 瑞鼎科技股份有限公司 50.00% ,國立清華大學 50.00% | 黃朝宗,陳立得 |  | 本發明揭露一種計算型顯示器及其運作方法。計算型顯示器包括時域濾波模組、分解演算模組及顯示模組。時域濾波模組用以對初始動態光場影片中之多個光場幀進行時域濾波，以得到濾波後光場幀。分解演算模組耦接時域濾波單元，用以透過分解演算法將濾波後光場幀分解為多個分解幀，其中該多個分解幀之更新率大於該多個光場幀之更新率。顯示模組包括多層顯示單元，用以分別於多個觀測時間點顯示該多個分解幀，以被觀測為結果動態光場影片。 | A computational display and an operating method thereof are disclosed. The computational display includes a temporal filtering module, a decomposition calculating module and a display module. The temporal filtering module is used to perform temporal filtering module on light field frames of an initial dynamic light field video to obtain a filtered light field frame. The decomposition calculating module is coupled to the temporal filtering module and used to apply a decomposition algorithm to decompose the filtered light field frame into decomposed frames, wherein the frame rate of the decomposed frames is larger than the frame rate of the light field frames. The display module includes multi-layer display units and used to display the decomposed frames at multiple observation times to be observed as a result dynamic light field video.
| LIGHT SOURCE GENERATION APPARATUS, LIGHT SOURCE GENERATING METHOD, AND RELATED DEFECT DETECTION SYSTEM | PCT：WO2021251966A1(公開號) 中華民國：I749585 大陸：CN115699480A(公開號) 歐盟：4165739 美國：12,191,621 韓國：10-2023-0023730(公開號) | 國立清華大學 100% | 孔慶昌,黃旆齊,盧志軒,陳明彰 | 光電光學,電子電機
嵌合型新型冠狀病毒的類病毒顆粒的疫苗組合物及其表達載體與用途 |  | 中華民國：202309289(公開號) | 國立清華大學 100.00% | 吳夙欽,林偉碩,陳廷軒 | 生化醫藥
藥物排名方法與系統、藥物排名方法的比較方法與系統、藥物排名方法的修正方法以及其所選的藥物的新用途 | DRUG RANKING METHOD AND SYSTEM, COMPARISON METHOD AND SYSTEM FOR DRUG RANKING METHOD, CORRECTION METHOD FOR DRUG RANKING METHOD AND NEW USE OF DRUG SELECTED USING THE SAME | 中華民國：202309919(公開號) 歐盟：EP4120277(公開號) 美國：US 2023-0184749 A1(公開號) | 國立清華大學 100.00% | 楊立威,蔡昆霖,林子寬 | 生化醫藥,資訊工程 | 本發明提供一種藥物排名方法與系統、藥物排名方法的比較方法與系統、藥物排名方法的修正方法。處理單元執行：基於蛋白目標，對多個藥物進行排名；對多個藥物排名方法進行比較；以及修正一藥物排名方法。 | The present invention provides drug ranking method and system, comparison method and system for drug ranking method, and a correction method for drug ranking method. A processor unit performs: ranking a plurality of drugs according to a protein target; comparing a plurality of drug ranking methods; and revising a drug ranking method.
肺呼吸晶片與細胞拉伸培養平台及其運作方法 |  | 中華民國：I775554 大陸：CN 115703992 A(公開號) 美國：US-2023-0039490-A1(公開號) | 國立清華大學 50.00% ,臺北醫學大學 50.00% | 劉承賢,黃丞佑,宋俊輝,賴品慈,許家銘,梁一穎,李岡遠,何淑娟,孫偉倫 | 材料化工,生化醫藥,機械結構,電子電機 | 本发明公开一种肺呼吸晶片与细胞拉伸培养平台及其运作方法。肺呼吸晶片与细胞拉伸培养平台是通过程序编写控制马达输出、利用凸轮元件对微流体晶片进行拉伸、改变凸轮元件的尺寸及马达转动的频率来改变拉伸频率及拉伸量，以模拟不同状态下的肺部呼吸情况、通过液体介电泳技术对生物相容性水胶及水胶中的细胞进行三维排列，以仿造出三维的细胞组织、以及通过动态灌流系统灌流药物，以实现晶片仿生肺组织中细胞受到拉伸时的药物测试平台。
| CATALYST FOR GENERATING HYDROGEN PEROXIDE INDUCED BY TEMPERATURE DIFFERENCE AND METHOD FOR ENVIRONMENTAL DISINFECTION USING SAME | 中華民國：I841864 美國：US-2023-0048885-A1(公開號) | 國立清華大學 100.00% | 林宗宏 | 材料化工,生化醫藥 |  | A catalyst adapted for generating hydrogen peroxide induced by a temperature difference and a method for environmental disinfection using the same are provided. The catalyst includes a thermoelectric material distributed on a substrate. The thermoelectric material induces a reaction between water vapor and oxygen contained in the air through a temperature difference to generate hydrogen peroxide, to serve a sterilization function through the hydrogen peroxide generated. The method for environmental disinfection using the catalyst includes the following. The catalyst is placed in an environment with a temperature difference. The catalyst is caused to induce a reaction between water vapor and oxygen contained in air through the temperature difference to generate hydrogen peroxide without applying power, and serve a sterilization function through the hydrogen peroxide generated.
| TERAHERTZ MODULATOR AND TERAHERTZ SPATIAL LIGHT MODULATOR | 中華民國：I803954 美國：US-2023-0060516-A1(公開號) | 國立清華大學 100.00% | 周鶴修,楊尚樺,麥家銘,埃爾賽德穆罕默德哈馬德 | 材料化工,通信傳輸,資訊工程,光電光學,電子電機 |  | A terahertz modulator includes a substrate and an organic semiconductor layer. A material of the organic semiconductor layer is graphitic carbon nitride, and the organic semiconductor layer is coated on a surface of the substrate. The terahertz modulator has a high on-off contrast and is able to reach a high modulation speed. A terahertz spatial light modulator includes a terahertz modulator and an automatic pumped light spatial modulator. The automatic pumped light spatial modulator is optically connected with the terahertz modulator. The terahertz spatial light modulator generates a patterned terahertz light, and the terahertz spatial light modulator has a high on-off contrast and is able to reach a high modulation speed.
晶圓缺角自動對齊裝置 |  | 中華民國：I799990 大陸：CN 115810571 A(公開號) 美國：(公開號) | 國立清華大學 100.00% | 葉維彰,譚詩毅 | 工業工程,電子電機
多通道发射器 |  | 中華民國：I806092 大陸：CN115603819A(公開號) 美國：11,476,944 | 國立清華大學 100.00% | 林凡異,劉家齊 | 光電光學,電子電機 | 一种多通道发射器包含一光源、一脉冲产生器及一模态分离器。所述光源产生一具有多种模态的连续源光波，所述连续源光波的模态在波长及波形上各不相同。所述脉冲产生器根据所述连续源光波产生一具有多种模态的中间光脉冲，所述中间光脉冲的模态在波长及波形上各不相同。所述模态分离器具有多个输出端，并根据所述中间光脉冲在其所述输出端分别产生多个输出光脉冲，所述输出光脉冲分别对应于所述中间光脉冲的模态。
计算型显示器及其运作方法 | COMPUTATIONAL DISPLAY AND OPERATING METHOD THEREOF | 中華民國：I772108 大陸：CN115701100A(公開號) | 瑞鼎科技股份有限公司 50.00% ,國立清華大學 50.00% | 黃朝宗,陳立得 |  | 本發明揭露一種計算型顯示器及其運作方法。計算型顯示器包括影像分割模組、分解演算模組、區塊結合模組及顯示模組。影像分割模組用以將初始光場影像分割為多個目標區塊。分解演算模組耦接影像分割模組，用以將分解演算法獨立應用於該多個目標區塊中之每一個目標區塊上。區塊結合模組耦接分解演算模組，用以結合該多個目標區塊為結果光場影像。顯示模組包括多層顯示單元且耦接區塊結合模組，用以顯示結果光場影像。 | A computational display and an operating method thereof are disclosed. The computational display includes an image dividing module, a decomposition calculating module, a block combining module and a display module. The image dividing module is used to divide an initial light-field image into a plurality of target blocks. The decomposition calculating module is coupled to the image dividing module and used to independently apply a decomposition algorithm to each of the plurality of target blocks. The block combining module is coupled to the decomposition calculating module and used to combine the plurality of target blocks into a result light-field image. The display module including multi-layer display units is coupled to the block combining module and used to display result light-field image.
包含几何聚光元件及绝热元件的激光泵浦装置及其系统 |  | PCT：WO2023284776A1(公開號) 中華民國：I806233 大陸：CN115621824A(公開號) 日本：2024-526352(公開號) 歐盟：EP4123848A1(公開號) 美國：11,929,593 韓國：10-2024-0034788(公開號) | 國立清華大學 100.00% | 黃衍介 | 光電光學 | 本发明提供一种包含几何聚光元件及绝热元件的激光泵浦装置及其系统。激光泵浦装置使用含有或不含有渐缩孔径的电介质来接收、引导及将泵浦光汇聚到激光增益材料。较佳地，电介质亦为泵浦光源及激光增益材料之间的绝热元件。激光泵浦系统中多个光导绝热电介质用于接收多个泵浦光源的泵浦光，以将泵浦光朝向激光增益材料汇聚。
LASER PUMPING DEVICE AND SYSTEM INCLUDING GEOMETRIC LIGHT CONCENTRATOR AND THERMAL INSULATOR | LASER PUMPING DEVICE AND SYSTEM INCLUDING GEOMETRIC LIGHT CONCENTRATOR AND THERMAL INSULATOR | PCT：WO2023284776A1(公開號) 中華民國：I806233 大陸：CN115621824A(公開號) 日本：2024-526352(公開號) 歐盟：EP4123848A1(公開號) 美國：11,929,593 韓國：10-2024-0034788(公開號) | 國立清華大學 100.00% | 黃衍介 | 光電光學 |  | A high-efficiency laser pumping device is provided, wherein a dielectric with or without a tapered aperture is used to accept, guide, and concentrate a pump light toward a laser gain material. Preferably, the dielectric is also a heat insulator between the pump-light source and the laser gain material. The pump-light source includes an array of light-emitting diodes, or an array of laser diodes, or an array of mixed light-emitting-diodes and laser diodes. Preferably, the input and output faces of the dielectric are optically coated with dielectric layers to maximize the pump brightness toward the laser gain material. A high-efficiency laser-pumping system with active cooling apparatus is further provided, wherein a plural number of the optical-guiding and thermal-insulation dielectrics are arranged to receive the pump lights from a plural number of pump-light sources, configured to concentrate all the pump light toward a laser gain material.
包含几何聚光元件及绝热元件的激光泵浦装置及其系统 |  | PCT：WO2023284776A1(公開號) 中華民國：I806233 大陸：CN115621824A(公開號) 日本：2024-526352(公開號) 歐盟：EP4123848A1(公開號) 美國：11,929,593 韓國：10-2024-0034788(公開號) | 國立清華大學 100.00% | 黃衍介 | 光電光學
光源生成装置、光源生成方法以及相关的检测系统 |  | PCT：WO2021251966A1(公開號) 中華民國：I749585 大陸：CN115699480A(公開號) 歐盟：4165739 美國：12,191,621 韓國：10-2023-0023730(公開號) | 國立清華大學 100.00% | 孔慶昌,黃旆齊,盧志軒,陳明彰 | 光電光學,電子電機 | 极紫外光辐射光源生成装置包含泵浦源、至少一塑形单元、波长转换单元、以及高阶谐波生成单元。泵浦源提供脉冲激光辐射光束。每一塑形单元对脉冲激光辐射光束进行展频操作与相位补偿操作。相位补偿操作使塑形单元发射的脉冲激光辐射光束中多个频率成分的相位一致。波长转换单元对脉冲激光辐射光束进行中心波长转换操作。高阶谐波生成单元接收经过塑形单元处理以及中心波长转换操作的脉冲激光辐射光束，且将接收到的脉冲激光辐射光束聚焦至高阶谐波生成介质以产生高阶谐波辐射光束。
表面增强拉曼散射的检测基板、检测系统与检测方法 |  | 中華民國：202303125(公開號) 大陸：CN 115561219 A(公開號) 美國：US-2023-0003654-A1(公開號) | 國立清華大學 100.00% | 曾繁根,陳冠宏,陳品翰 | 生化醫藥,光電光學 | 本发明提供一种表面增强拉曼散射的检测基板、检测系统与检测方法。表面增强拉曼散射的检测基板包括基板、多个柱状结构与多个目标待测物连接物质。柱状结构设置在基板上。柱状结构具有拉曼活性表面。柱状结构的上视图案的最大长度与相邻两个柱状结构之间的间隙的比值范围为0.2至0.4。目标待测物连接物质设置在柱状结构上。上述表面增强拉曼散射的检测基板、检测系统与检测方法有助于便利且快速地进行病原体的筛检。
表面增强拉曼散射的檢測基板、檢測系統與檢測方法 | DETECTION SUBSTRATE, DETECTION SYSTEM, AND DETECTION METHOD OF SURFACE-ENHANCED RAMAN SCATTERING | 中華民國：202303125(公開號) 大陸：CN 115561219 A(公開號) 美國：US-2023-0003654-A1(公開號) | 國立清華大學 100% | 曾繁根,陳冠宏,陳品翰 | 生化醫藥,光電光學 | 一種表面增强拉曼散射的檢測基板，包括基板、多個柱狀結構與多個目標待測物連接物質。柱狀結構設置在基板上。柱狀結構具有拉曼活性表面。柱狀結構的上視圖案的最大長度與相鄰兩個柱狀結構之間的間隙的比值範圍為0.2至0.4。目標待測物連接物質設置在柱狀結構上。
| DRUG RANKING METHOD AND SYSTEM, COMPARISON METHOD FOR DRUG RANKING METHOD, CORRECTION METHOD FOR DRUG RANKING METHOD AND NEW USE OF DRUG SELECTED USING THE SAME | 中華民國：202309919(公開號) 歐盟：EP4120277(公開號) 美國：US 2023-0184749 A1(公開號) | 國立清華大學 100.00% | 楊立威,蔡昆霖,林子寬 | 生化醫藥,資訊工程
肺呼吸晶片與細胞拉伸培養平台及其運作方法 | LUNG BREATHING CHIP AND CELL STRETCHING CULTURE PLATFORM AND OPERATING METHOD THEREOF | 中華民國：I775554 大陸：CN 115703992 A(公開號) 美國：US-2023-0039490-A1(公開號) | 國立清華大學 50.00% ,臺北醫學大學 50.00% | 劉承賢,黃丞佑,宋俊輝,賴品慈,許家銘,梁一穎,李岡遠,何淑娟,孫偉倫 | 材料化工,生化醫藥,機械結構,電子電機 |  | A lung breathing chip and cell stretching culture platform and an operating method thereof are disclosed. The lung breathing chip and cell stretching culture platform controls the output of the motor by programming, stretches the micro-fluidic chip by the cam component, changes the size of the cam component and the frequency of the motor rotation to change the stretching frequency and the amount of stretching to simulate the breathing of the lungs in different states, uses liquid electrophoresis technology to arrange the cells in the biocompatible hydrogel and the hydrogel three-dimensionally to imitate the three-dimensional cell tissue, and injects drugs through the dynamic perfusion system to realize the drug testing platform that the cells of the chip bionic lung tissue are stretched.
用於偵測檢體中冠狀病毒的棘蛋白受體結合域與人類第二型血管收縮素轉換酶結合的方法及平台 | METHOD AND PLATFORM FOR ENHANCING DETECTION ACTIVITY OF INTERACTION BETWEEN SPIKE PROTEIN RECEPTOR BINDING DOMAIN OF CORONAVIRUS FROM SPECIMEN AND HUMAN ANGIOTENSIN-CONVERTING ENZYME II | 中華民國：I800853 美國：US 2022/0412959 A1(公開號) | 國立清華大學 100.00% | 王慧菁 | 生化醫藥 | 本發明提供一種用於偵測檢體中冠狀病毒的棘蛋白受體結合域與人類第二型血管收縮素轉換酶結合的方法及平台。本發明的方法及平台採用可被切割的冷光素酶作為冠狀病毒(例如新型冠狀病毒)棘蛋白受體結合域與第二型血管收縮素轉換酶兩者結合時的報導檢測，此檢測搭配藥物篩選實行於細胞層級上，可藉由接收冷光訊號的強弱判斷藥物影響兩分子間交互作用的強度，檢測時間 可在20分鐘內完成。 | The present disclosure provides a method and a platform for detecting binding ofa spike protein receptor binding domain of coronavirus in a specimen with a human angiotensin-converting enzyme II. The method and the platform of the presentdisclosure use a cleavable luciferase as a report test for the combination of a spike protein receptor binding domain of coronavirus (such as novel coronavirus) andangiotensin-converting enzyme II. Screening is carried out at the cellular level. The strength of the drug’s influence on the interaction between the two molecules can bejudged by the strength of the luminescence signal. The detection time can be completedwithin 20 minutes.
表面增强拉曼散射的檢測基板、檢測系統與檢測方法 | DETECTION SUBSTRATE, DETECTION SYSTEM, AND DETECTION METHOD OF SURFACE-ENHANCED RAMAN SCATTERING | 中華民國：202303125(公開號) 大陸：CN 115561219 A(公開號) 美國：US-2023-0003654-A1(公開號) | 國立清華大學 100% | 曾繁根,陳冠宏,陳品翰 | 生化醫藥,光電光學 | 一種表面增强拉曼散射的檢測基板，包括基板、多個柱狀結構與多個目標待測物連接物質。柱狀結構設置在基板上。柱狀結構具有拉曼活性表面。柱狀結構的上視圖案的最大長度與相鄰兩個柱狀結構之間的間隙的比值範圍為0.2至0.4。目標待測物連接物質設置在柱狀結構上。
| INPUT SEQUENCE RE-ORDERING METHOD AND INPUT SEQUENCE RE-ORDERING UNIT WITH MULTI INPUT-PRECISION RECONFIGURABLE SCHEME AND PIPELINE SCHEME FOR COMPUTING-IN-MEMORY MACRO IN CONVOLUTIONAL NEURAL NETWORK APPLICATION | 美國：2022-0391691(公開號) | 國立清華大學 100.00% | 邱硯晟,劉大維,張富淳,張孟凡 | 電子電機 |  | An input sequence re-ordering method with a multi input-precision reconfigurable scheme and a pipeline scheme for a computing-in-memory macro in a convolutional neural network application is configured to re-order a plurality of multi-bit input signals and includes performing a scanning step and a re-ordering step. The scanning step includes driving a scanner to scan one group of the multi-bit input signals to determine whether an initial value of a plurality of flag signals in one of a plurality of multi-bit section flags is changed to an inverted initial value according to a plurality of bit numbers of the one group of the multi-bit input signals. The re-ordering step includes driving a sorter to select a part of the one group of the multi-bit input signals corresponding to a plurality of the inverted initial values of the flag signals in the one of the multi-bit section flags.
测距系统 |  | 中華民國：I765675 大陸：CN115248438A(公開號) 美國：11,740,339 | 國立清華大學 100.00% | 謝秉璇,林凡異,林毅承,陳軍達 | 光電光學,電子電機 | 本发明涉及一种测距系统，包括：来源端产生宽频的入射波，该宽频的入射波向目标传送且被该目标反射以形成反射波；反馈检测器用于检测该反射波，以产生检测信号；运算器设定以可调整的滤波带宽对所述检测信号执行低通滤波以产生滤波信号，且计算源自于所述滤波信号的反馈信号与对应于所述入射波的参考信号间的互相关，以便产生互相关结果；及控制器根据源自于所述互相关结果的运算输出计算到所述目标的距离。
| HARDWARE/SOFTWARE CO-COMPRESSED COMPUTING METHOD AND SYSTEM FOR STATIC RANDOM ACCESS MEMORY COMPUTING-IN-MEMORY-BASED PROCESSING UNIT | 中華民國：I769807 美國：2022-0366971(公開號) | 國立清華大學 100.00% | 鄭桂忠,謝軒顥,李杰倫 | 電子電機 |  | A hardware/software co-compressed computing method for a static random access memory (SRAM) computing-in-memory-based (CIM-based) processing unit includes performing a data dividing step, a sparsity step, an address assigning step and a hardware decoding and calculating step. The data dividing step is performed to divide a plurality of kernels into a plurality of weight groups. The sparsity step includes performing a weight setting step. The weight setting step is performed to set each of the weight groups to one of a zero weight group and a non-zero weight group. The address assigning step is performed to assign a plurality of index codes to a plurality of the non-zero weight groups, respectively. The hardware decoding and calculating step is performed to execute an inner product to the non-zero weight groups and the input feature data group corresponding to the non-zero weight groups to generate the output feature data group.
基於攻擊型圖像風格轉換的驗證方法及系統 | VERIFICATION METHOD AND VERIFICATION APPARATUS BASED ON ATTACKING IMAGE STYLE TRANSFER | 中華民國：I770947 美國：2022-0335114(公開號) | 國立清華大學 100.00% | 吳尚鴻 | 資訊工程 | 一種基於攻擊型圖像風格轉換的驗證方法。此方法包括下列步驟：對用以驗證身分的驗證圖像進行風格轉換，以產生具備至少一種風格的多張風格化圖像，其中所述風格轉換包括在維持驗證圖像的全局樣式的情況下，改變驗證圖像的局部樣式；對驗證圖像及風格化圖像中的至少一者進行處理，以加入用以干擾圖像辨識的具至少一種特定樣式的干擾訊號；以及提示經處理的風格化圖像，並接收對於風格化圖像的選擇操作，據以驗證執行選擇操作的對象的身分。 | A verification method and a verification apparatus based on an attacking image style transfer are provided. The method includes the following steps. A style transfer is performed on a verification image for verifying an identity, so as to generate multiple stylized images having at least one style, in which the style transfer includes modifying a local pattern of the verification image while retaining a global pattern of the verification image. At least one of the verification image and the stylized images is processed to add an interference signal having at least one specific pattern for interfering with image recognition. And, the processed stylized images are prompted and a selection operation on the stylized images is received to verify an identity of an object executing the selection operation.
精子分選裝置及精子分選方法 | SPERM SORTING APPARATUS AND SPERM SORTING METHOD | 中華民國：I773159 大陸：CN 114989935 A(公開號) 美國：US-2022-0283071-A1(公開號) 香港：HK40075831A(公開號) | 國立清華大學 100.00% | 曾繁根,王綏盛,陳奕瑞 | 材料化工,生化醫藥 | 本发明提供一种精子分选装置与精子分选方法。精子分选装置包括培养液槽、回收槽与分选流道。培养液槽经配置以容纳培养液。回收槽设置于培养液槽的一侧，且经配置以容纳分选后的包括较低活性或不具活性的精子的残留溶液。分选流道沿第一方向延伸于培养液槽与回收槽之间并连通于培养液槽与回收槽，且经配置以接收精子样品以使精子样品中的精子对应于来自于培养液槽的培养液流而产生分选效果。分选流道具有第一部分与第二部分。第一部分较第二部分更靠近培养液槽。第一部分的沿第二方向的宽度大于特征尺寸。特征尺寸在200μm 至400μm 的范围中。 | A sperm sorting apparatus and a sperm sorting method are provided. The apparatus includes a medium chamber, a waste chamber and a sorting channel. The medium chamber is configured to accommodate a medium solution. The waste chamber is disposed aside the medium chamber, and configured to accommodate a waste solution obtained after sorting and including low motility or dead sperms. The sorting channel, which configured to receive a sperm sample, extends along a first direction between the chambers, and communicates with the chambers. Sperms in the sperm sample react in corresponding to a medium solution flow from the medium chamber, so as to be sorted. The sorting channel has a first portion and a second portion. A first portion of the sorting channel is closer to the medium chamber than a second portion of the sorting channel. A width of the first portion along a second direction is greater than a critical dimension rangi ng from 200 μm to 400 μm.
燃料电池双极流场板与燃料电池堆 |  | 中華民國：I755327 大陸：CN115395041A(公開號) 美國：11,670,781 | 國立清華大學 100.00% | 曾繁根,吳亭呈,林芙漣 | 能源科技,機械結構 | 本发明提供一种燃料电池双极流场板与燃料电池堆，所述双极流场板包括第一气体流道与第二气体流道。每个气体流道具有数条子流道，每条子流道都具有数个弯折部，且相邻子流道的流向是相反的。两个气体流道的子流道在双极流场板的反应区域内构成一四叶草型（four-leaf clover type）图案，其中所述四叶草型图案中的每个弯折部的弯折角度都在90度以内，以大幅降低燃料电池的流场压力和阻力，可以提升电池的性能。
模拟腹腔热化疗的药物筛选平台 |  | 中華民國：I795812 大陸：CN 115491300 A(公開號) 美國：11,712,696 | 國立清華大學 100.00% | 劉承賢,趙得宇,童俞靜,謝茂志,戴裕庭,何秉穎,張偉嶠,魏頌揚,謝長宏,謝長宏,周忠誠,計仁昌,徐琅,張晃猷,陳皇銘 | 生化醫藥,機械結構,電子電機 | 本发明公开一种模拟腹腔热化疗的药物筛选平台，包括介电泳系统、微流道晶片及加热系统。介电泳系统用以提供介电泳力。微流道晶片包括细胞培养阵列及观察模块与药物混合模块。细胞培养阵列及观察模块用以通过介电泳力使细胞排列成三维结构，以建构三维肿瘤微环境。药物混合模块耦接至细胞培养阵列及观察模块，用以自动将输入的多种药物分流及混合后输出多种药物组合至细胞培养阵列及观察模块。加热系统用以对微流道晶片上的该多种药物组合进行即时温度感测及加热控制，以模拟对三维肿瘤微环境进行腹腔热化疗时的高温药物环境。
三維細胞培養與藥物測試篩選的陣列平台 |  | 中華民國：I769861 大陸：CN 115478014 A(公開號) 美國：12,048,929 | 臺北醫學大學 50.00% ,國立清華大學 50.00% | 劉承賢,陳宥蓁,廖涵容,李岡遠,何淑娟,孫偉倫 | 材料化工,生化醫藥,機械結構,電子電機 | 本发明公开一种三维细胞培养与药物测试筛选的阵列平台。于此阵列平台中，水胶-细胞混合物注入区用以注入多种水胶-细胞混合物。多个细胞观察区连接水胶-细胞混合物注入区。该些细胞观察区的下方均设置有电极，并通过电极对该些细胞观察区内的该多种水胶-细胞混合物进行自动的细胞定量及三维细胞共排列，以仿造体内组织的结构。药物注入区用以注入多种药物。多个药物组合产生器分别对应于该些细胞观察区且均连接药物注入区。该些药物组合产生器均具有微流道结构且是用以根据该多种药物产生多种药物组合。
| HIGH STRENGTH AND WEAR RESISTANT MULTI-ELEMENT COPPER ALLOY AND ARTICLE COMPRISING THE SAME | 中華民國：I855258 大陸：CN115404376B 日本：7315974 歐盟：4095274(公開號) 美國：11,767,578 | 國立清華大學 100.00% | 葉均蔚 | 材料化工,機械結構 |  | A high strength and wear resistant multi-element copper alloy is disclosed. The multi-element copper alloy comprises: 80-90 atomic percent Cu, 0.1-4 atomic percent Al, 6-10 atomic percent Ni, 0.1-3 atomic percent Si, 0.1-2 atomic percent V and/or Nb, and 0.1-2 atomic percent M. Experimental data reveal that, after being applied with an aging treatment under 450 degree Celsius for 50 hours, hardness and strength of the multi-element copper alloy are both significantly enhanced because of age hardening, and softening due to overaging is not observed on the multi-element copper alloy. Moreover, measurement data have indicated that, this novel multi-element copper alloy exhibits better wear resistance superior to that of the conventional copper alloys.
用於光催化產氫的複合材料與光催化產氫觸媒 | COMPOSITE MATERIAL FOR PHOTOCATALYTIC HYDROGEN PRODUCTION AND PHOTOCATALYTIC HYDROGEN PRODUCTION CATALYST | 中華民國：I785547 大陸：CN 115121287B 美國：US-2022-0305462-A1(公開號) | 國立清華大學 100.00% | 曾繁根,王贊翔,丁立宇,周鶴修,陳燦耀 | 材料化工,能源科技 | 一種用於光催化產氫的複合材料與光催化產氫觸媒。所述複合材料包括無機半導體粒子與線性共軛高分子材料。所述無機半導體粒子的材料的導帶高於氫的還原電位，且所述線性共軛高分子材料複合於無機半導體粒子的表面，其中所述線性共軛高分子材料的最低未占分子軌域（Lowest Unoccupied Molecular Orbital，LUMO）與所述無機半導體粒子的材料的導帶的能階差在2 eV以內。 | A composite material for photocatalytic hydrogen production and a photocatalytic hydrogen production catalyst are provided. The composite material includes a plurality of inorganic semiconductor particles and a linear conjugated polymer material. The conductive band of a material of the inorganic semiconductor particles is higher than the reduction potential of hydrogen, and the linear conjugated polymer material is compounded on a surface of each of the inorganic semiconductor particles, wherein the difference in the energy level of the lowest unoccupied molecular orbital (LUMO) of the linear conjugated polymer material and the conductive band of the material of the inorganic semiconductor particles is within 2 eV.
样品分离用芯片、样品检测装置及样品检测方法 |  | 中華民國：I807273 大陸：CN 115078050 A(公開號) 美國：US-2022-0291090-A1(公開號) | 國立清華大學 100.00% | 曾繁根,陳冠宏 | 材料化工,生化醫藥 | 本发明提供一种样品分离用芯片、样品检测装置及样品检测方法。样品分离用芯片包括第一基板、第一电极、第一介电层、第二基板、第二电极、第二介电层与通道层。第一电极设置在第一基板上。第一介电层设置在第一电极上，且包括第一开口。第一开口暴露出第一电极的一部分。第二电极设置在第二基板上。第二介电层设置在第二电极上，且包括第二开口。第二开口暴露出第二电极的一部分。第一开口所暴露出的第一电极的面积小于第二开口所暴露出的第二电极的面积。通道层夹设于第一介电层与第二介电层之间，且包括贯孔。贯孔连通于第一开口与第二开口之间。上述样品分离用芯片有助于缩短样品检测流程与检测时间。
精子分选装置及精子分选方法 |  | 中華民國：I773159 大陸：CN 114989935 A(公開號) 美國：US-2022-0283071-A1(公開號) 香港：HK40075831A(公開號) | 國立清華大學 100.00% | 曾繁根,王綏盛,陳奕瑞 | 材料化工,生化醫藥 | 本发明提供一种精子分选装置与精子分选方法。精子分选装置包括培养液槽、回收槽与分选流道。培养液槽经配置以容纳培养液。回收槽设置于培养液槽的一侧，且经配置以容纳分选后的包括较低活性或不具活性的精子的残留溶液。分选流道沿第一方向延伸于培养液槽与回收槽之间并连通于培养液槽与回收槽，且经配置以接收精子样品以使精子样品中的精子对应于来自于培养液槽的培养液流而产生分选效果。分选流道具有第一部分与第二部分。第一部分较第二部分更靠近培养液槽。第一部分的沿第二方向的宽度大于特征尺寸。特征尺寸在200 μm至400 μm的范围中。
| PYRAZOLE METAL COMPLEX FOR ABSORBING CARBON DIOXIDE, METHOD FOR PREPARING PYRAZOLE METAL COMPLEX, AND METHOD FOR ABSORPTION OF CARBON DIOXIDE | 中華民國：I785701 美國：2022-0331775(公開號) | 國立清華大學 100% | 魯才德,曾宇霆,游子頡,廖文峯 | 材料化工,能源科技
木材黏著劑 |  | 中華民國：I764643 大陸：CN115124971A(公開號) | 國立清華大學 61.36% ,長春人造樹脂廠股份有限公司 20.19% ,長春石油化學股份有限公司 11.53% ,大連化學工業股份有限公司 6.92% | 朱一民 | 材料化工 | 本发明提供一种木材黏着剂，其包含第一组分以及第二组分。第一组分包含γ-聚麸胺酸，γ-聚麸胺酸的分子量为50000至2000000，第二组分包含季铵盐聚合物，季铵盐聚合物是由二乙烯三胺聚合而得，其中第一组分与第二组分的重量比介于1:2至2:1之间。藉此，本发明的木材黏着剂通过γ-聚麸胺酸与季铵盐聚合物混合获得，其没有甲醛释放以及具有生物可降解性，有利于环境保护以及具有成本效益。
類黃酮多聚體及其用途 | POLYMERIC FLAVONOIDS AND USE THEREOF | PCT：WO2022/077271(公開號) | 國立清華大學 100% | 黃郁棻,李郁佳,黃志清 | 材料化工,生化醫藥
| CHIP FOR SAMPLE SEPARATION, SAMPLE DETECTION DEVICE AND SAMPLE DETECTION METHOD | 中華民國：I807273 大陸：CN 115078050 A(公開號) 美國：US-2022-0291090-A1(公開號) | 國立清華大學 100% | 曾繁根 | 材料化工,生化醫藥
精子分選裝置及精子分選方法 | SPERM SORTING APPARATUS AND SPERM SORTING METHOD | 中華民國：I773159 大陸：CN 114989935 A(公開號) 美國：US-2022-0283071-A1(公開號) 香港：HK40075831A(公開號) | 國立清華大學 100.00% | 曾繁根,王綏盛,陳奕瑞 | 材料化工,生化醫藥 | 本發明實施例提供精子分選裝置與精子分選方法。精子分選裝置包括培養液槽、回收槽與分選流道。培養液槽經配置以容納培養液。回收槽設置於培養液槽的一側，且經配置以容納分選後的包括較低活性或不具活性的精子的殘留溶液。分選流道沿第一方向延伸於培養液槽與回收槽之間並連通於培養液槽與回收槽，且經配置以接收精子樣品以使精子樣品中的精子對應於來自於培養液槽的培養液流而產生分選效果。分選流道具有第一部分與第二部分。第一部分較第二部分更靠近培養液槽。第一部分的沿第二方向的寬度大於特徵尺寸。特徵尺寸在200 μm至400 μm的範圍中。 | A sperm sorting apparatus and a sperm sorting method are provided. The sperm sorting apparatus includes a medium chamber, a waste chamber and a sorting channel communicated with and extending along a first direction in between. The medium chamber is configured to contain a medium solution. The waste chamber disposed aside the medium chamber is configured to contain a residual solution after sorting. The residual solution includes low motility sperms and/or dead sperms. The sorting channel is configured to be inserted with a sperm sample, such that sperms in the sperm sample are sorted in corresponding to a medium solution flow from the medium chamber. The sorting channel has first and second portions. The first portion is closer to the medium chamber than the second portion. A width of the first portion measured along a second direction is greater than a critical dimension, ranging from 200 μm to 400 μm.
以層析成像重建技術建構三維模型的方法 | METHOD FOR CONSTRUCTING A THREE-DIMENSIONAL MODEL USING TOMOGRAPHIC RECONSTRUCTION TECHNIQUE | 中華民國：I764593 大陸：CN114972620A(公開號) 美國：US2022/0277513A1(公開號) | 國立清華大學 100% | 陳健群,張雅婷 | 材料化工,機械結構,光電光學,電子電機
天南星科植物萃取物在制备用于治疗神经损伤的医药中的用途 |  | PCT：WO2022/002271 A1(公開號) 中華民國：I823110 歐盟：EP4176892(公開號) | 國立清華大學 100% | 陳令儀,王貞,廖彣玲,王翊,李家維,顏嘉宏,張筑芫,王升陽,梁閔宗,黃培源 | 生化醫藥
健康照护系统和健康照护方法 |  | 中華民國：I783374 大陸：CN114943979A(公開號) 美國：2022-0253629(公開號) | 國立清華大學 100% | 孫民,鄭欽安,胡厚寧 | 通信傳輸,資訊工程,電子電機
健康照護系統和健康照護方法 | HEALTH CARING SYSTEM AND HEALTH CARING METHOD | 中華民國：I783374 大陸：CN114943979A(公開號) 美國：2022-0253629(公開號) | 國立清華大學 100% | 孫民,鄭欽安,胡厚寧 | 通信傳輸,資訊工程,電子電機 | 提出一種健康照護系統和健康照護方法。健康照護方法包含：取得目標空間的影像資料以及對應於目標空間的空間分割配置，其中影像資料包含時間資訊；根據影像資料取得人員的姿態；根據影像資料以及空間分割配置判斷人員所在的空間分割；根據姿態、空間分割以及時間資訊判斷人員的行為；根據行為、空間分割以及時間資訊判斷事件發生；以及輸出對應於事件的警示訊息。
建構待查物件的三维模型的方法 |  | 中華民國：I764593 大陸：CN114972620A(公開號) 美國：US2022/0277513A1(公開號) |  | 陳健群 | 材料化工,機械結構,光電光學,電子電機
穩定性佳的量子點及其製作方法 | Quantum dot with excellent stability and method for making the same | 中華民國：I741954 大陸：CN114958334A(公開號) 美國：US11685861B2 | 國立清華大學 100% | 陳學仕,葉常偉 | 光電光學 | 一種穩定性佳的量子點，其包括由M1C1第一化學式所構成的M1C1核及多個由M2C2第二化學式所構成的M2C2內殼。M1C1核的表面包括第一族群晶面與第二族群晶面。第一、二族群晶面各具有多個晶面。第一族群晶面的各晶面皆為非氧化晶面且第二族群晶面的各晶面皆為氧化晶面。各M2C2內殼分別對應成長在M1C1核的第一族群晶面的各晶面上。M1是至少一選自由下列所構成的群組的元素：Al、Ga，及In，C1是至少一選自由下列所構成的群組的元素：P，及As。M2是至少一選自由下列所構成的群組的元素：Zn、Pb、Ag、Cu、Mn、Cd，及Mg，C2是至少一選自由下列所構成的群組的元素：S、Se、O、F、Cl、Br、I，及Te。借由各M2C2內殼能避免各M1C1核遭受蝕刻劑的蝕刻以穩定地控制各M1C1核的粒徑。
具有沟槽结势垒肖特基二极管的半导体结构 |  | 中華民國：I773029 大陸：CN114649421A(公開號) 美國：11,810,974 | 國立清華大學 100.00% | 黃智方,胡家瑋,林祐安,詹詠翔 | 電子電機 | 本发明提供了一种具有沟槽结势垒肖特基二极管的半导体结构，包含：一沟槽式栅极功率金属氧化物半导体场效应应晶体管结构；以及一沟槽结势垒肖特基二极管；其中，该沟槽结势垒肖特基二极管的侧壁的一绝缘层内不具备有一侧栅极。本发明提供的具有沟槽结势垒肖特基二极管的半导体结构具有最短的电流路径、以及电流路径垂直于水平面或肖特基势垒。
| POLAR CODE DECODING APPARATUS AND OPERATION METHOD THEREOF | 中華民國：I759072 美國：2022-0224358(公開號) | 國立清華大學 100% | 翁詠祿,李欣祐,潘詣涵 | 通信傳輸,電子電機
含氰基吡啶化合物以及包含其的电激发光 | PYRIDINE-CARBONITRILE COMPOUND AND ELECTROLUMINESCENT DEVICE INCLUDING THE SAME | 中華民國：I742965 大陸：CN 114644617 A(公開號) 美國：US-2022-0209129-A1(公開號) | 國立清華大學 100.00% | 鄭建鴻,陳怡寬,賈亞庫馬 | 材料化工,光電光學 | 一種由化學式1所表示的含氰基吡啶化合物以及包含其的電激發光裝置。 [化學式1]在化學式1中，R1至R3、Ar1及Ar2與實施方式中所述相同。 | An aromatic compound represented by the Chemical Formula 1 and an electroluminescent device including the same are provided.[Chemical Formula 1] In the Chemical Formula 1, R1 to R3, Ar1 and Ar2 are the same as described in Detailed description of the Invention.
含氰基吡啶化合物以及包含其的電激發光裝置 | PYRIDINE-CARBONITRILE COMPOUND AND ELECTROLUMINESCENT DEVICE INCLUDING THE SAME | 中華民國：I742965 大陸：CN 114644617 A(公開號) 美國：US-2022-0209129-A1(公開號) | 國立清華大學 100.00% | 鄭建鴻 | 材料化工,光電光學 | 一種由化學式1所表示的含氰基吡啶化合物以及包含其的電激發光裝置。 [化學式1] 在化學式1中，R1至R3、Ar1及Ar2與實施方式中所述相同。 | Provided are an aromatic compound represented by Chemical Formula 1 and an electroluminescent device including the same. In Chemical Formula 1, R1, R2, R3, Ar1, and Ar2 are the same as described in the detailed description. [Chemical Formula 1]
呼吸功能检测方法及装置 |  | 中華民國：I848197 大陸：CN 114680867 A(公開號) 美國：US-2022-0202389-A1(公開號) | 國立清華大學 100.00% | 陳之碩,林蕙鈴,陳昶瑞,張榮興,梅卡,李耕岳 | 光電光學 | 本发明提供一种呼吸功能检测方法及装置。所述方法包括：训练多个分类模型，通过收音装置来对呼吸声音进行收音，以产生呼吸信号，并且经由已训练的各分类模型来对呼吸信号进行分类，以获得对应于各分类模型的分类结果。
呼吸功能檢測方法及裝置 | METHOD AND APPARATUS FOR DETECTING RESPIRATORY FUNCTION | 中華民國：I848197 大陸：CN 114680867 A(公開號) 美國：US-2022-0202389-A1(公開號) | 國立清華大學 100% | 陳之碩,林蕙鈴,林蕙鈴,張榮興,李耕岳,梅卡 | 光電光學 | 呼吸功能檢測方法及裝置。所述方法包括：訓練多個分類模型，透過收音裝置來對呼吸聲音進行收音，以產生呼吸訊號，並且經由已訓練的各分類模型來對呼吸訊號進行分類，以獲得對應於各分類模型的分類結果。
使用於產生細胞通透性及打開血腦障壁的渦流聲場方法 | VORTEXED-ACOUSTIC-FIELD METHOD FOR CREATING CELL PERMEABILITY AND OPENING BLOOD-BRAIN BARRIER | PCT：WO2021/093762A1(公開號) 中華民國：202131858(公開號) 大陸：CN114616021A(公開號) 歐盟：EP4059558(公開號) 美國：US 2021-0138277 A1(公開號) | 國立清華大學 100% | 葉秩光,羅尉辰,范景翔,賴俊延 | 生化醫藥
涡漩导管溶血栓系统及其溶血栓方法 | VORTEX CATHETER THROMBOLYTIC SYSTEM AND THROMBOLYTIC METHOD THEREOF BACKGROUND | PCT：(公開號) 大陸：CN114514048A(公開號) 美國：20210030432(公開號) | 國立清華大學 100% | 葉秩光,羅尉辰 | 生化醫藥 | 本申请为一种涡漩导管溶血栓系统，包括：一超音波换能器；以及一发射漩涡声场的探头与一导管，该导管设于该发射漩涡声场的探头，该导管连接于该超音波换能器，该导管具有一第一内通道及一第二内通道，该第一内通道用以输送药物，该第二内通道则用以当作涡漩驱动；以及溶血栓方法，包括：通过如该涡漩导管溶血栓系统，进行超声波执行步骤以产生声涡旋；执行聚焦步骤，将药物输送载体聚焦到声学涡旋的中心；以及执行操纵步骤以将药物递送载体操纵到病变区域。
涡漩导管溶血栓系统及其溶血栓方法 | VORTEX CATHETER THROMBOLYTIC SYSTEM AND THROMBOLYTIC METHOD THEREOF BACKGROUND | PCT：(公開號) 大陸：CN114514048A(公開號) 美國：20210030432(公開號) | 國立清華大學 100% | 葉秩光,羅尉辰 | 生化醫藥 | 本申请为一种涡漩导管溶血栓系统，包括：一超音波换能器；以及一发射漩涡声场的探头与一导管，该导管设于该发射漩涡声场的探头，该导管连接于该超音波换能器，该导管具有一第一内通道及一第二内通道，该第一内通道用以输送药物，该第二内通道则用以当作涡漩驱动；以及溶血栓方法，包括：通过如该涡漩导管溶血栓系统，进行超声波执行步骤以产生声涡旋；执行聚焦步骤，将药物输送载体聚焦到声学涡旋的中心；以及执行操纵步骤以将药物递送载体操纵到病变区域。
中紅外線發光二極體及其製造方法、矽光子電路及其製造方法 | MID-INFRARED LIGHT EMITTING DIODE AND MANUFACTURING METHOD THEREOF, SILICON PHOTONIC CIRCUIT AND MANUFACTURING METHOD THEREOF | 中華民國：202220233(公開號) 美國：11,769,859 | 國立清華大學 100% | 劉昌樺 | 生化醫藥,光電光學 | 一種中紅外線發光二極體，包括沿中紅外線發光二極體的厚度方向依序設置的石墨烯下電極層、黑磷層以及石墨烯上電極層，其中黑磷層接觸石墨烯下電極層以及石墨烯上電極層。另提供一種中紅外線發光二極體的製造方法、矽光子電路及其製造方法。
基於強化學習的點對點能源共享方法及裝置 | METHOD AND APPARATUS FOR PEER-TO-PEER ENERGY SHARING BASED ON REINFORCEMENT LEARNING | 中華民國：I763087 美國：2022-0122174(公開號) | 國立清華大學 100% | 邱偉育,黃粲博 | 能源科技,電子電機 | 一種基於強化學習的點對點能源共享方法及裝置。此方法包括下列步驟：上傳未來時間段的交易電量至合作者裝置，並接收其整合各用戶裝置的交易電量所得的全局交易資訊；以全局交易資訊、自身電力資訊以及內部電價定義多個電力狀態，並預估在各電力狀態下安排交易電量的用電成本以建構一強化學習表；利用全局交易資訊建立規劃模型，並在其所產生的模擬環境下，預估在各電力狀態下安排多個時間段的交易電量的用電成本，用以更新強化學習表；以及利用強化學習表預測適於在當前電力狀態下安排的交易電量，並上傳交易電量至合作者裝置以進行交易。
| METHOD FOR FACILITATING RECOVERY FROM CRASH OF SOLID-STATE STORAGE DEVICE, METHOD OF DATA SYNCHRONIZATION, COMPUTER SYSTEM, AND SOLID-STATE STORAGE DEVICE | 美國：2022-0129420(公開號) | 國立清華大學 100% | 呂仁碩,張耘盛 | 資訊工程,電子電機
铱错合物、含氮三牙配位基及有机发光二极管 |  | 中華民國：I756894 大陸：CN 114437131 A(公開號) 美國：US-2022-0140258-A1(公開號) | 國立清華大學 50% ,香港城市大學 50% | 季昀,戴彣珊,柏庫瑪,許令揚 | 光電光學 | 本发明提供一种铱错合物、含氮三牙配位基及有机发光二极管。铱错合物具有以下结构，其中X’以及X”各自独立为碳或氮；X1、X2、X3以及X4各自独立为碳或氮；R1与R5各自独立为C1-C12烷基；R2、R3与R4各自独立为氢、经取代或未经取代的C1-C12烷基、经取代或未经取代的C6-C12芳基或-CmF2m＋1，m为1~3；l、m与n各自独立为1~3的整数；A1与A2各自独立地为不饱和的五元环或六元环；B为-O-、-NR-或-CR2-，-NR-或-CR2-可与A2连接形成C9-C14芳香环或含氮杂芳香环；b为0或1；R6为氢、氟、经取代或未经取代的C1-C12烷基、经取代或未经取代的C1-C6烷氧基、经取代或未经取代的C6-C12芳基、经取代或未经取代的C1-C6胺基或-CxF2x＋1，x为1~3；以及p为1~3。
銥錯合物、含氮三牙配位基及有機發光二極體 | IRIDIUM COMPLEX, NITROGEN-CONTAINING TRIDENTATE CARBENE CHELATE, AND ORGANIC LIGHT-EMITTING DIODE | 中華民國：I756894 大陸：CN 114437131 A(公開號) 美國：US-2022-0140258-A1(公開號) | 國立清華大學 50% ,香港城市大學 50% | 季昀,戴彣珊,柏庫瑪,許令揚 | 光電光學 | 一種銥錯合物，具有以下結構： 其中X’以及X”各自獨立為碳或氮；X1、X2、X3以及X4各自獨立為碳或氮；R1與R5各自獨立為C1-C12烷基；R2、R3與R4各自獨立為氫、經取代或未經取代的C1-C12烷基、經取代或未經取代的C6-C12芳基或-CmF2m＋1，m為1~3；l、m與n各自獨立為1~3之整數；A1與A2各自獨立地為不飽和的五員環或六員環；B為-O-、-NR-或-CR2-，-NR-或-CR2-可與A2連接形成C9-C14芳香環或含氮雜芳香環；b為0或1；R6為氫、氟、經取代或未經取代的C1-C12烷基、經取代或未經取代的C1-C6烷氧基、經取代或未經取代的C6-C12芳基、經取代或未經取代的C1-C6胺基或-CxF2x＋1，x為1~3；以及p為1~3。
铂错合物、含氮双牙配位基及可发出可见光或近红外光的装置 |  | 中華民國：I762029 大陸：CN 114478636 A(公開號) 美國：11,414,447 | 國立清華大學 50.00% ,香港城市大學 50.00% | 季昀 | 光電光學 | 本发明提供一种铂错合物、含氮双牙配位基及可发出可见光或近红外光的装置。铂错合物具有由以下通式(I)所表示的结构：铱错合物具有以下结构，其中其中A1至A3各自独立地为不饱和的五元环或不饱和的六元环，A3可视情况形成于A1与A2之间；X1、X2以及X3各自独立地为碳或氮；R1为氢、经取代或未经取代的C1-C6烷基、-CF2H、-CFH2、经取代或未经取代的C6-C12芳基或CmF2m＋1，m为1~5的整数；R2以及R3各自独立地为氢、经取代或未经取代的C1-C12烷基、经取代或未经取代的C1-C6烷氧基、经取代或未经取代的C6-C12芳基或-CnF2n＋1，n为0~3的整数；p、q各自独立地为1~2的整数；以及当p或q等于2，两个R2或R3可彼此连接形成C3-C8芳香环或含氮杂芳香环；以及当q等于2。
渦漩導管溶血栓系統及其溶血栓方法 | VORTEX CATHETER THROMBOLYTIC SYSTEM AND THROMBOLYTIC METHOD THEREOF | PCT：(公開號) 大陸：CN114514048A(公開號) 美國：20210030432(公開號) | 國立清華大學 100% | 葉秩光,羅尉辰 | 生化醫藥
| NON-ENZYME SENSOR, NON-ENZYME SENSOR ELEMENT AND FABRICATING METHOD THEREOF | 美國：US-2022-0154358-A1(公開號) | 國立清華大學 100.00% | 王翔郁,陳羿宇,林世儫,林育生 | 材料化工,生化醫藥 |  | A fabricating method of a non-enzyme sensor element includes a printing step, a coating step and an electroplating step. In the printing step, a conductive material is printed on a surface of a substrate to form a working electrode, a reference electrode and an auxiliary electrode, and a porous carbon material is printed on the working electrode to form a porous carbon layer. In the coating step, a graphene film material is coated on the porous carbon layer of the working electrode to form a graphene layer. In the electroplating step, a metal is electroplated on the graphene layer by a pulse constant current to form a catalyst layer including a metal oxide.
散热装置 |  | 中華民國：I751759 大陸：7640749 美國：US11,512,910B2 | 國立清華大學 100.00% | 王訓忠 | 能源科技,資訊工程 | 本发明提供一种散热装置，包括底座、多个鳍片及多个条状板体。这些鳍片并排地凸出于底座，这些鳍片分别包括相对的多个第一端缘及多个第二端缘，其中这些第一端缘连接于底座。这些条状板体平行于底座且连接于这些鳍片的这些第二端缘的至少一部分，多个条状开口形成于这些条状板体之间，底座、这些鳍片及这些条状板体共同非封闭地环绕出多个腔室，各条状开口连通于对应的腔室。这些鳍片中相邻的其中两者的间距为S，这些条状开口的任一者的宽度为d，d/S介于0.01至0.4之间。
感測元件及其製作方法 |  | 中華民國：I752687 大陸：CN114487041A(公開號) 美國：US2022/0125349A1(公開號) | 國立清華大學 100% | 戴念華,李紫原,張敬,林家穎,吳孝三,陳金亮,郭有迪 | 材料化工,生化醫藥 | 本发明涉及感测元件及其制作方法。一种感测元件包含导电基板、复合层，及修饰层。所述复合层设置在所述导电基板上，包括多条随机地交叉的纳米碳管，及多个任意附着于所述纳米碳管上的纳米金颗粒，所述修饰层设置在所述复合层上，包括多个部分附着在所述纳米碳管上的还原氧化石墨烯纳米网。此外，本发明还提供一种制作前述感测元件的方法。以具有高比表面积的纳米碳管及能提高灵敏度的纳米金颗粒构成所述复合层，并使用部分覆盖的还原氧化石墨烯作为保护所述复合层的修饰层，不仅能提供更佳的导电性，还能保护所述复合层在后续检测时避免造成脱落，而稳定感测元件整体结构。
感測元件及其製作方法 | NON-INVASIVE SENSING ELECTRODE FOR DETERMINING CONCENTRATION OF GLUCOSE IN LIQUID SAMPLE AND METHOD FOR MANUFACTURING THE SAME | 中華民國：I752687 大陸：CN114487041A(公開號) 美國：US2022/0125349A1(公開號) | 國立清華大學 100% | 戴念華,李紫原,張敬,林家穎,吳孝三,陳金亮,郭有迪 | 材料化工,生化醫藥
| METHOD AND SYSTEM FOR SELECTING MULTIPLE TARGET NODES WITHIN SOCIAL NETWORK | 中華民國：I746244 美國：US-2022-0141174-A1(公開號) | 國立清華大學 100% | 葉維彰 | 資訊工程
社群網路中單一目標節點之挑選方法及其系統 | METHOD AND SYSTEM FOR SELECTING SINGLE TARGET NODE WITHIN SOCIAL NETWORK | 中華民國：I753659 美國：US-2022-0156853-A1(公開號) | 國立清華大學 100% | 葉維彰 | 資訊工程
野火擴散範圍機率之預測方法及其系統 | PREDICTING METHOD OF WILDFIRE PROPAGATION AREAS AND SYSTEM THEREOF | 中華民國：I739674 美國：US-2022-0164684-A1(公開號) | 國立清華大學 100.00% | 葉維彰 | 資訊工程 | 本發明提供一種野火擴散範圍機率之預測方法，用以預測野火於網路之擴散範圍機率。其建立網路之節點及連結節點之鏈接；根據網路之節點及鏈接建立標準化相鄰矩陣；根據各節點之分支度計算各節點之排序值，並找出各節點之狀態；根據各節點之排序值及狀態計算各節點之狀態排序值與狀態機率；以節點中最大之狀態排序值決定出野火擴散之起始節點及對應起始節點之狀態；以動態二進位樹搜尋法列舉出所有對應起始節點之狀態，並根據狀態機率計算出對應起始節點之擴散範圍機率。藉此，可快速、簡單、有效且可靠地預測網路內野火之擴散範圍機率。 | A predicting method of a plurality of wildfire propagation areas includes a network constructing step, a normalized adjacency matrix constructing step, a node ranking value calculating step, a state ranking value calculating step, a source node determining step and an occurrence probability calculating step. The node ranking value calculating step is performed to calculate a ranking value and a plurality of states of each of the nodes. The normalized adjacency matrix constructing step is performed to construct a normalized matrix. The state ranking value calculating step is performed to calculate a state ranking value and a state probability of each of the nodes. The source node determining step is performed to determine a source node of the wildfire propagation areas and the states corresponding to the source node. The occurrence probability calculating step is performed to calculate the occurrence probability of the wildfire propagation areas.
| LIGHT SOURCE GENERATION APPARATUS, LIGHT SOURCE GENERATING METHOD, AND RELATED DEFECT DETECTION SYSTEM | PCT：WO2021251966A1(公開號) 中華民國：I749585 大陸：CN115699480A(公開號) 歐盟：4165739 美國：12,191,621 韓國：10-2023-0023730(公開號) | 國立清華大學 100.00% | 孔慶昌,黃旆齊,盧志軒,陳明彰 | 光電光學,電子電機 |  | An EUV radiation light source generation apparatus includes a pump laser, at least one pulse shaping unit, a wavelength conversion unit, and a high-order harmonics generation unit. The pump laser provides a pulse laser radiation beam. Each pulse shaping unit conducts a spectrum extending operation and a phase compensation operation to the pulse laser radiation beam. The phase compensation operation makes multiple frequency components of the pulse laser radiation beam emitted by the pulse shaping unit to be substantially in phase. The wavelength conversion unit conducts a center wavelength conversion operation to the pulse laser radiation beam. The high-order harmonics generation unit receives the pulse laser radiation beam processed by the pulse shaping unit and the center wavelength conversion operation, and focuses the received pulse laser radiation beam to a high order harmonic generation medium to generate a high order harmonic radiation beam.
| MANUFACTURING APPARATUS OF CARBIDE | 中華民國：M607637 大陸：13821867 美國：US-2022-0118418-A1(公開號) | 國立清華大學 100% | 闕郁倫,吳澍齊,王乙仲 | 材料化工,能源科技
| MANUFACTURING METHOD OF CARBIDE | 中華民國：I724981 美國：US-2022-0123277-A1(公開號) | 國立清華大學 100% | 闕郁倫,吳澍齊,王乙仲 | 材料化工,能源科技
電極材料與具有所述電極材料的鋰離子儲能裝置 | ELECTRODE MATERIAL AND LITHIUM-ION ENERGY STORAGE DEVICE HAVING THE ELECTRODE MATERIAL | 中華民國：I732694 美國：US-2022-0109152-A1(公開號) | 國立清華大學 100% | 陳翰儀,黃紹筑,林佳慶,陳琮宜 | 材料化工,能源科技 | 電極材料與具有所述電極材料的鋰離子儲能裝置。所述電極材料包括選自以下結構中的至少一種材料：含鉬和鐵的開普勒型（Keplerate-type）結構多金屬氧酸鹽(polyoxometalates)；含鉬和釩的開普勒型（Keplerate-type）結構多金屬氧酸鹽；含釩的雙蓋（bi-capped）科金型（Keggin-type）結構多金屬氧酸鹽；以及含釩與一過渡金屬的多金屬氧酸鹽，其中所述過渡金屬為鎳、鈷、鐵或錳。具有以上電極材料的鋰離子儲能裝置能在較高電流密度下，仍能維持較高的電容量，且經過長時間循環之後，仍能保持原有的電容量。
半导体结构及其制造方法 |  | 中華民國：I782474 大陸：CN113539873A(公開號) 美國：2021-0407764(公開號) | 國立清華大學 66.67% ,台灣積體電路製造股份有限公司 33.33% | 金雅琴,林崇榮,林本堅,王建評,王紹華,張俊霖,陳立銳 | 電子電機 | 方法包括将第一电压施加至测试晶圆中的半导体检测器的检测器单元的第一晶体管的源极，以及将第二电压施加至检测器单元的第一晶体管的栅极和第二晶体管的漏极。第一晶体管串联耦接至第二晶体管，并且第一电压高于第二电压。对检测器单元执行预曝光读取操作。在施加第一电压和第二电压之后，将曝光装置的光投射到第二晶体管的栅极。对检测器单元执行曝光后读取操作。将预曝光读取操作与曝光后读取操作的数据进行比较。基于预曝光读取操作和曝光后读取操作的比较的数据调整光的强度。本发明的实施例还涉及半导体结构及其制造方法。
| DETECTION USING SEMICONDUCTOR DETECTOR | 中華民國：I782474 大陸：CN113539873A(公開號) 美國：2021-0407764(公開號) | 國立清華大學 66.67% ,台灣積體電路製造股份有限公司 33.33% | 金雅琴,林崇榮,林本堅,王建評,王紹華,張俊霖,陳立銳 | 電子電機 |  | A method includes applying a first voltage to a source of a first transistor of a detector unit of a semiconductor detector in a test wafer and applying a second voltage to a gate of the first transistor and a drain of a second transistor of the detector unit. The first transistor is coupled to the second transistor in series, and the first voltage is higher than the second voltage. A pre-exposure reading operation is performed to the detector unit. Light of an exposure apparatus is illuminated to a gate of the second transistor after applying the first and second voltages. A post-exposure reading operation is performed to the detector unit. Data of the pre-exposure reading operation is compared with the post-exposure reading operation. An intensity of the light is adjusted based on the compared data of the pre-exposure reading operation and the post-exposure reading operation.
含有固态薄片组的激光光源装置及测量系统 | LASER SOURCE APPARATUS WITH MULTIPLE PLATE | 中華民國：I738448 大陸：CN114069368A(公開號) 美國：11,860,335 | 國立清華大學 100% | 楊尚達,盧志軒,郭展佑,林兆陽 | 材料化工,光電光學 | 一种含有固态薄片组的激光光源装置及测量系统，其中激光光源装置用以提供光束路径以产生第一激光光束及第二激光光束，激光光源装置于光束路径上包含激光产生器、至少一展频单元及脉冲分光器。激光产生器5 用以产生脉冲持续时间小于 1 ps 的原始激光光束。展频单元配置于激光产生器的后级，展频单元包含固态薄片组，固态薄片组包含多个固态薄片，固态薄片沿光束路径依序配置。脉冲分光器配置于激光产生器的后级，脉冲分光器用以将原始激光光束分成第一激光光束及第二激光光束。借此，第一激光光束及第二激光光束具有短脉冲、高重复率、高亮度及超连续频谱的特性。
嵌段共聚物及其製備方法 | ブロック共重合体 | 中華民國：I743865 大陸：6513335 日本：7553092 美國：11,326,013 | 國立清華大學 100.00% | 彭之皓 | 材料化工 | 一種嵌段共聚物，其具有如式(1)的通式: mediator-P2-P1-X 式(1)，其化學結構式為式(2)， 其中， 在式(1)及式(2) 中的mediator為調控劑，其為共軛七環結構，P1為第一聚合物，可以是共軛或非共軛烯烴類單體，R1為P1的官能基，n為P1的單體數目，為正整數，其範圍為10-1500。P2為第二聚合物，也是具官能基的共軛或非共軛烯烴類單體， R2為P2的官能基，m為P2的單體數目，其範圍為10-1,500，為正整數，X為嵌段共聚物的末端官能基。
含硼酸的聚乙烯醇奈米粒子及其製備方法 | BORIC ACID-CONTAINING POLYVINYL ALCOHOL NANOPARTICLE AND PREPARATION METHOD THEREOF | 中華民國：I726377 大陸：CN 112386689 A(公開號) 美國：US 2021-0032417 A1(公開號) | 國立清華大學 100% | 曾繁根,卓翰林,詹崴仁 | 材料化工,生化醫藥 | 一種含硼酸的聚乙烯醇奈米粒子及其製備方法。所述含硼酸的聚乙烯醇奈米粒子包括聚乙烯醇粒子與硼酸，其中所述硼酸藉由共價鍵交聯於所述聚乙烯醇粒子。
自斷蛋白的活性控制及其應用 |  | 中華民國：I671314 大陸：CN110655584A(公開號) | 國立清華大學 100% | 蘇士哲,李翊榮 | 生化醫藥 | 本發明係提供一種在無酵素參與下，具自斷能力的自斷蛋白，以及如何控制該自斷蛋白來生產目標蛋白的方法。自斷蛋白主體為一內含蛋白，該內含蛋白的N端胺基酸包含至少有一突變，本發明之自斷蛋白在一“抑制條件”下，自斷蛋白不會產生自我斷裂，在一“促進條件”下，自斷蛋白的C-端會產生自我斷裂，而N-端則不會產生自我斷裂。本發明另提供一種含有該自斷蛋白及目標蛋白的融合蛋白。
| PROCESSOR FOR NEURAL NETWORK OPERATION | 中華民國：I782328 美國：2021-0173648(公開號) | 國立清華大學 100% | 呂仁碩,羅允辰,郭宇鈞,張耘盛,黃健皓,吳潤身,丁文謙,温戴興 | 資訊工程,電子電機
| DEEP NEURAL NETWORK ACCELERATING METHOD USING RING TENSORS AND SYSTEM THEREOF | 中華民國：I775296 大陸：7519127 美國：2021-0383198(公開號) | 國立清華大學 100.00% | 黃朝宗 | 資訊工程,電子電機 |  | A deep neural network accelerating method using a plurality of ring tensors includes a plurality of steps. A ring tensor setting step includes setting an input feature ring tensor and a weight ring tensor of a convolutional network. A ring tensor convolution calculating step includes calculating a plurality of input feature ring elements of the input feature ring tensor and a plurality of weight ring elements of the weight ring tensor according to a ring multiplication calculating step and a ring addition calculating step to generate a plurality of convolution feature ring elements of a convolution feature ring tensor. A non-linear tensor activation function calculating step includes executing a directional non-linear activation function on one of the convolution feature ring elements of the convolution feature ring tensor to generate an output feature ring element.
| BLOCK-BASED INFERENCE METHOD FOR MEMORY-EFFICIENT CONVOLUTIONAL NEURAL NETWORK IMPLEMENTATION AND SYSTEM THEREOF | 中華民國：I765336 大陸：7343088 美國：2021-0103793(公開號) | 國立清華大學 100.00% | 黃朝宗 | 資訊工程,電子電機 |  | A block-based inference method for a memory-efficient convolutional neural network implementation is performed to process an input image. A block-based inference step is performed to execute a multi-layer convolution operation on each of a plurality of input block data to generate an output block data and includes selecting a plurality of ith layer recomputing features according to a position of the output block data along a scanning line feed direction, and then selecting an ith layer recomputing input feature block data according to the position of the output block data and the ith layer recomputing features, and selecting a plurality of ith layer reusing features according to the ith layer recomputing input feature block data along a block scanning direction, and then combining the ith layer recomputing input feature block data with the ith layer reusing features to generate an ith layer reusing input feature block data.
基於強化學習的棒球策略規劃方法及裝置 | METHOD AND APPARATUS FOR BASEBALL STRATEGY PLANNING BASED ON REINFORCEMENT LEARNING | 中華民國：I779301 美國：2021-0387070(公開號) | 國立清華大學 100% | 邱偉育 | 文化創意,資訊工程 | 一種基於強化學習的棒球策略規劃方法及裝置。此方法包括下列步驟：蒐集球隊過往比賽的多個賽局的歷史資料；依據比賽過程中發生的多個攻守過程，定義多個比賽狀態、多個攻守動作及對應於多個攻守結果的多個獎勵，並用以建構一強化學習表；依據歷史資料中記錄的比賽狀態、攻守動作及攻守結果的多個組合更新強化學習表；以及依據當前的比賽狀態，對更新後強化學習表中所記錄於此比賽狀態下可執行的所有攻守動作的學習值進行排序，並根據排序結果推薦適於此比賽狀態下執行的攻守動作。
环围型金属栅极的晶体管 |  | 大陸：CN113497125A(公開號) | 國立清華大學 100% | 吳孟奇,游家睿,許晉瑋 | 通信傳輸,電子電機
产生训练数据的方法及电子装置 |  | 中華民國：202145076(公開號) 大陸：CN113705593A(公開號) 美國：US-2021-0365730-A1(公開號) | 國立清華大學 100% | 孫民,朱宏國,王傳崴 | 生化醫藥,工業工程,資訊工程
產生訓練資料的方法及電子裝置 | METHOD FOR GENERATING TRAINING DATA AND AN ELECTRONIC DEVICE | 中華民國：202145076(公開號) 大陸：CN113705593A(公開號) 美國：US-2021-0365730-A1(公開號) | 國立清華大學 100% | 孫民 | 生化醫藥,工業工程,資訊工程 | 本發明提供一種產生訓練資料的方法及電子裝置。所述方法包括：取得特定物件的物件模型；取得物件模型處於第一角度時的第一影像及對應於第一影像的第一剪影；基於第一剪影從第一影像中取出第一物件影像；將第一物件影像嵌入至第一背景影像中，以產生第一訓練影像；產生第一物件影像在第一訓練影像中的第一標記資料；將第一訓練影像及第一標記資料作為特定物件的第一訓練資料。
產生訓練資料的方法及電子裝置 |  | 中華民國：202145076(公開號) 大陸：CN113705593A(公開號) 美國：US-2021-0365730-A1(公開號) | 國立清華大學 100% | 孫民,朱宏國,王傳崴 | 生化醫藥,工業工程,資訊工程 | 【中文】本發明提供一種產生訓練資料的方法及電子裝置。所述方法包括：取得特定物件的物件模型；取得物件模型處於第一角度時的第一影像及對應於第一影像的第一剪影；基於第一剪影從第一影像中取出第一物件影像；將第一物件影像嵌入至第一背景影像中，以產生第一訓練影像；產生第一物件影像在第一訓練影像中的第一標記資料；將第一訓練影像及第一標記資料作為特定物件的第一訓練資料。 【英文】The invention provides a method for generating training data and an electronic device. The method includes: obtaining an object model of a specific object; obtaining a first image when the object model is at a first angle and a first silhouette corresponding to the first image; and retrieving a first object image from the first image from the first image based on the first silhouette; embedding the first object image into a first background image to generate a first training image; generating a first labeled data of the first object image in the first training image; defining the first training image and the first labeled data as a first training data of the specific object.
感测器内处理单元及存储器内运算单元的整合方法及系统 |  | 中華民國：I724788 大陸：CN113269211A(公開號) 美國：11,048,650 | 國立清華大學 100% | 鄭桂忠,張孟凡,謝志成,謝軒顥 | 電子電機 | 本发明涉及一种感测器内处理单元及存储器内运算单元的整合方法及系统。该感测器内处理单元及存储器内运算单元的整合方法包含以下步骤，提供步骤驱动感测器内处理单元提供第一指令信号及多个初始数据并传输至总线单元。转换步骤驱动第一指令信号及初始数据经过同步模块而转换为第二指令信号及多个输入数据。获取步骤驱动画面差异模块接收输入数据，以获取成多个差异数据。分割步骤驱动位元分割模块接收差异数据，并将各差异数据分割成多个位元片。控制步骤驱动编码模块接收差异位址，并将差异位址编码成控制信号，且存储器内运算单元依据控制信号存取各位元片。借此，有利于降低运算的耗能与时间。
| NEURAL NETWORK METHOD, SYSTEM, AND COMPUTER PROGRAM PRODUCT WITH INFERENCE-TIME BITWIDTH FLEXIBILITY | 中華民國：I724503 美國：2020-0065676(公開號) | 國立清華大學 100% | 呂仁碩,羅允辰,蕭育舜 | 資訊工程 | A method of training an N-bit neural network (N≧2), is proposed to include: providing the N-bit neural network that includes a plurality of weights to be trained, each of the weights being composed of N bits that respectively correspond to N bit orders which are divided into multiple bit order groups, wherein the bits of the weights are divided, based on the bit orders to which the bits of the weights correspond, into multiple bit groups that respectively correspond to the bit order groups; and determining the weights for the N-bit neural network by training the bit groups one by one.
光轉換元件 |  | 中華民國：I684801 大陸：CN111864007A(公開號) 美國：11,158,618 | 國立清華大學 76.26% ,晶元光電股份有限公司 23.74% | 廖均浩,汪湘惠,吳孟奇 | 光電光學 | 一种光转换元件，包含发光单元、光电转换单元及导电接合层。所述光电转换单元在接受逆偏压时，能将光信号转换成电信号。所述导电接合层设置在所述发光单元与所述光电转换单元之间。所述发光单元为顺向偏压而所述光电转换单元为逆向偏压时，外部光照射所述光电转换单元，从而使所述发光单元产生调变光，其中，所述调变光的频率不同于所述外部光的频率。分别制作完成所述发光单元与所述光电转换单元，再使用覆晶技术以所述导电接合层连接所述发光单元与所述光电转换单元的同一型区，便可完成所述光转换元件，其光转换元件不需要繁琐的异质外延结构，也不需要高温高压的晶片熔融接合过程。
微波處理裝置(相對應台灣案之中文發明名稱) | MICROWAVE APPLICATOR | 中華民國：I686105 美國：US-2020-0187317-A1(公開號) | 國立清華大學 100% | 陳勝富,趙賢文,張存續 | 材料化工,能源科技,機械結構 | 一種微波處理裝置，包含一腔體、至少一微波源、一攪拌器以及一冷卻結構。微波源設置於腔體的側邊。攪拌器設置於腔體中，其中攪拌器包含一軸件以及複數葉片，葉片分別連接於軸件，且葉片及軸件皆為金屬材質。冷卻結構設置於腔體中，其中冷卻結構包含至少一冷卻管體，用以供冷卻液通過腔體，以對腔體內的物質降溫。藉此，達到均勻加熱、提升反應效率，並有效降溫以提高安全性。(相對應台灣案之中文摘要)
光纖雷射系統以及脈衝雷射光產生方法 | FIBER LASER SYSTEM AND METHOD FOR GENERATING PULSE LASER LIGHT | 中華民國：I644491 大陸：109462131(公開號) | 國立清華大學 100.00% | 吳小華,黃品翰,潘犀靈 | 光電光學 | 本发明提供一种光纤激光系统，包括光纤激光单元、激光检测装置、控制装置。光纤激光单元输出一激光，包含似噪音脉冲激光、锁模脉冲激光或是连续波激光。激光检测装置为一透镜及一光二极管，该光二极管吸收该光纤激光单元输出的该激光，产生对应于双光子吸收效应的输出信号。控制装置读取该光二极管的输出信号，并依照预设值自动调整该光纤激光单元以得到该激光是该似噪音脉冲激光或是该锁模脉冲激光。本发明还提供一种脉冲激光产生方法。
以臭氧、單重態氧原子自由基或氫氧自由基製備羧酸或酮類之方法 | PREPARATION METHOD OF CARBOXYLIC ACIDS OR KETONES USING OZONE, SINGLET STATE-OXYGEN ATOM OR HYDROXYL FREE RADICAL | 中華民國：I508944 大陸：4093057 歐盟：EP3009418A1(公開號) 美國：9,637,438 韓國：10-1799641 | 國立清華大學 100.00% | 黃國柱 | 材料化工 | A preparation method of carboxylic acids or ketones using ozone, singlet state oxygen atom O(1D) or hydroxyl free radical is provided. The method includes: filling ozone, singlet state oxygen atom O(1D) and/or hydroxyl free radical to cycloalkanes or benzenes at a pre-determined temperature and a pre-determined pressure in the presence or absence of light irradiation to produce carboxylic acids or ketones. The reaction occurs at room temperature and atmospheric pressure without producing harmful side products. The preparation method is a simple, low energy consuming, and eco-friendly method.
不可逆共價鍵醣蛋白固定方法 | IRREVERSIBLE AND COVALENT METHOD FOR IMMOBILIZING GLYCOPROTEIN | 中華民國：I754939 美國：US-2021-0373003-A1(公開號) | 國立清華大學 100% | 林俊成,范辰佑,陳玉如 | 生化醫藥 | 本發明提供一種不可逆共價鍵醣蛋白固定方法，包括以下步驟。提供有機硼酸及光親合試劑接觸至載體表面，有機硼酸以R1-ArB(OH)2表示，-ArB(OH)2為硼酸基，R1為第一交聯劑，有機硼酸藉由第一交聯劑R1結合至載體表面，光親合試劑藉由第二交聯劑R2結合至載體表面。之後，提供醣蛋白接觸至有機硼酸，醣蛋白包括Fc片段，其中Fc片段的醣鏈上的醇基與有機硼酸的硼酸基形成有機硼酸酯，以藉此固定醣蛋白。然後，進行紫外光照射，以使光親合試劑與醣蛋白形成共價鍵交聯。
藥物載體及其應用之藥物傳遞系統 | DRUG CARRIER AND DRUG DELIVERY SYSTEM THEREOF | 美國：US-2020-0197320-A1(公開號) | 國立清華大學 100% | 陸泓勳,彭之皓 | 材料化工 | 本發明提供一種藥物載體，其具有如式(1)所示的一結構：式(1)中各符號如說明書中所定義者。所述藥物載體能高效率地包覆核酸或醫藥活性物質，且具有高度儲存穩定性，並能藉由光調控機制或酸鹼調控機制選擇性地釋放包覆於其中的核酸或醫藥活性物質，進而可應用於藥物傳遞系統中，解決臨床上低藥物響應性的困境。
共聚化合物之酯化方法 | METHOD OF ESTERIFICATION OF COPOLYMER | 中華民國：I684608 大陸：CN110922511A(公開號) 美國：11,053,330 | 國立清華大學 100% | 廖翊雅,陳建添 | 材料化工,生化醫藥 | 本揭露提供一種共聚化合物之酯化方法，包含以下步驟：(A) 混合一帶有羧酸基之共聚物、一醇類或胺醇類之化合物、一式(I)之催化劑、及一第一溶劑，得到一第一混合物；(B) 於一預定溫度下反應該第一混合物，得到一第二混合物；以及(C) 將該第二混合物加入至一第二溶劑中；其中，該式(I)之催化劑如下所示：[M(O)a]m＋Xbn- (I)其中，M、X、a、b、m、及n係如說明書中所定義。
檢測結構及其製造方法 | DETECTION STRUCTURE AND PRODUCTION METHOD THEREOF | 中華民國：I639185 美國：2019-0079086(公開號) | 國立清華大學 100% | 林則學,王聖凱 | 生化醫藥 | A detection structure including a substrate, a coating structure and a plurality of polyproline helix structure is provided. The substrate has a plurality of detecting regions. The coating structure is located on the substrate. The plurality of polyproline helix structure is located in each of the detecting region and on the coating structure. Each of the polyproline helix structures is composed of a plurality of proline monomers aligned in the first direction, aligned in the second direction and aligned in the third direction. The proline monomer aligned in the first direction is connected in the coating structure through a connecting structure, and the proline monomer aligned in the second direction is connected to at least two ligands. The two ligands on each of the polyproline helix structure has a fixed distance that can be adjusted. A production method of the detection structure above is also described.
照光反應化工處理系統 | Light reaction chemical processing system | 中華民國：I644724 大陸：CN109985589A(公開號) | 國立清華大學 100% | 黃國柱 | 材料化工 | 一種照光反應化工處理系統，用於有機液體與活性物質氣體進行光化學反應形成目標物質。在所述照光反應化工處理系統中，活性物質氣體及有機液體在氣液混合裝置中形成混合物，混合物在光化學反應裝置中透過紫外光源單元進行光化學反應形成含有目標物質的粗產物，粗產物經過冷卻裝置冷卻後進入處理裝置，在處理裝置中從粗產物中分離出目標物質，且處理裝置能夠儲存已分離出目標物質的粗產物以利循環至氣液混合裝置中。補料裝置用來將有機液體或活性物質氣體中至少一者補充至所述已分離出目標物質的粗產物中，以達到連續製程。
金屬奈米材料作為產生單重態氧之光敏劑及其應用 | Method for generating a singlet oxygen | 美國：20140074009(公開號) |  | 拉維,黃國柱 | 材料化工,生化醫藥 | The invention provides a method for generation of a singlet oxygen comprising the following steps: irradiating with light on a metal nanoparticle at a specific wavelength; and transmitting a photon energy to sensitize a molecular oxygen to generate the singlet oxygen; wherein, the amount of the singlet oxygen is dependent on the wavelength of excitation light and aspect ratio of the metal nanoparticle.
| METHOD FOR TREATING ALZHEIMER’S DISEASE | 中華民國：I725702 美國：US-2021-0213052-A1(公開號) | 國立清華大學 100% | 邱信程,蔡源鍾,駱敬謙,劉得懿,張琇涵 | 材料化工,生化醫藥
含硼參雜石墨烯量子點的奈米複合物及其應用 | HYBRID NANOPARTICLES CONTAINING BORON-DOPED GRAPHENE QUANTUM DOTS AND APPLICATIONS THEREOF | 中華民國：I727199 大陸：CN110856749A(公開號) 美國：US 10,894,020 | 國立清華大學 100% | 蘇昱璘,胡尚秀 | 材料化工,生化醫藥 | 本發明提供種奈米複合物，其包含組裝成－聚集體之複數個聚合物分子及位在該聚集體內部的複數個硼參雜石墨烯量子點。該聚合物分子較佳為一酸鹼反應性樹枝狀高分子；該聚合物分子與硼參雜石墨烯量子點可各自與不同藥物結合；且該奈米複合物可進一步包含一標靶分子，如狂犬病毒糖蛋白。本發明提供亦一種控制奈米複合物崩解的方法, 包含施加一高頻磁場於前述奈米複合物以誘導其崩解。本發明尚提供一種前述奈米複合物用於製備穿透腫瘤的藥物載體之用途。
非酵素型感测器、非酵素型感测元件及其制造方法 |  | 中華民國：I738190 大陸：CN113219018A(公開號) 美國：11,280,015 | 國立清華大學 100% | 王翔郁 | 材料化工,生化醫藥 | 一种非酵素型感测元件的制造方法包含网印步骤、涂布步骤及电镀步骤。网印步骤是将导电材料印刷于基板的表面，并形成工作电极、参考电极及辅助电极，再将多孔碳材料印刷于工作电极，以形成多孔碳层。涂布步骤是将石墨烯薄膜材料涂布于工作电极的多孔碳层，以形成石墨烯层。电镀步骤是以脉冲定电流将金属电镀于工作电极的石墨烯层，以形成触媒层，且触媒层包含金属氧化物。藉此，可获得分布均匀且致密的多孔碳层及触媒层，进而增加非酵素型感测元件的灵敏度及浓度感测范围。
含硼酸的聚乙烯醇奈米粒子及其製備方法 | BORIC ACID-CONTAINING POLYVINYL ALCOHOL NANOPARTICLE AND PREPARATION METHOD THEREOF | 中華民國：I726377 大陸：CN 112386689 A(公開號) 美國：US 2021-0032417 A1(公開號) | 國立清華大學 100% | 曾繁根,卓翰林,詹崴仁 | 材料化工,生化醫藥 | 本发明公开了一种含硼酸的聚乙烯醇纳米粒子及其制备方法。所述含硼酸的聚乙烯醇纳米粒子包括聚乙烯醇粒子与硼酸，其中所述硼酸通过共价键交联于所述聚乙烯醇粒子。
仿生微管及其製備方法 | BIOMIMETIC MICROTUBE AND PREPARATION METHOD THEREOF | 中華民國：I670091 美國：US 2020-0248136 A1(公開號) | 國立清華大學 100% | 徐俊傑,邱名璿,朱學瑤,呂隆昇,曾繁根 | 材料化工,生化醫藥 | A biomimetic microtube and a preparation method thereof are provided. A coaxial pipe is used to form a biomimetic microtube having a core solution and a wall surrounding the core solution. In the preparation method, some various processing methods can be used to increase the roughness, porosity, and hardness of the wall of the biomimetic microtube.
光學基板及其製備方法 | OPTICAL SUBSTRATE AND METHOD OF FABRICATING THE SAME | 中華民國：I687677 大陸：CN 111474161 A(公開號) 美國：11,237,306 | 國立清華大學 100% | 潘孟汝,曾繁根 | 光電光學 | 本发明提供一种光学基板。光学基板包括基板、多个第一纳米结构以及金属结构。多个第一纳米结构位于基板上，其中多个第一纳米结构远离基板的表面上具有多个第二纳米结构。金属结构位于多个第二纳米结构的表面。本发明也提供一种光学基板的制备方法。
精子分選器與精子分選方法 | SPERM SORTER AND SPERM SORTING METHOD | 中華民國：I672136 大陸：5356125 美國：US 2020-0248129 A1(公開號) | 國立清華大學 50% ,臺北醫學大學 50% | 曾詠欽,吳仁貴,王綏盛,潘力誠,曾繁根 | 生化醫藥 | A sperm sorter and a sperm sorting method are provided. The sperm sorter includes an inlet chamber, a swim up sorting chamber, a divergent channel, a recycling chamber and an outlet chamber. The swim up sorting chamber is communicated with the inlet chamber. The swim up sorting chamber is communicated between the inlet chamber and the divergent channel. The divergent channel has an entrance terminal close to the swim up sorting chamber and an exit terminal away from the swim up sorting chamber. A width and a depth of the entrance terminal are respectively less than a width and a depth of the exit terminal. The recycling chamber is communicated with the exit terminal of the divergent channel. The outlet chamber is communicated with a portion of the divergent channel between the entrance terminal and the exit terminal.
輸送管路、其製造方法及仿生平台 | CONVEYING PIPELINE, MANUFACTURING METHOD THEREOF, AND BIONIC PLATFORM | 中華民國：I728286 美國：US 2020-0173984 A1(公開號) | 國立清華大學 100% | 劉柏亨,陳俊偉,朱巧文,陳杰陞,曾繁根 | 生化醫藥 | A conveying pipeline including a bionic tube, a delivery tube, and a shrinkable tube is provided. A portion of the delivery tube is located in the bionic tube, so that the bionic tube has an overlapping region with the delivery tube. The shrinkable tube wraps the bionic tube located in the overlapping region.
用於精子分選、卵子培育以及體外受精的整合式晶片及方法 | INTEGRATED CHIP AND METHOD FOR SPERM SORTING, OOCYTE INCUBATION AND IN VITRO FERTILIZATION | 中華民國：I710630 大陸：CN 111073817 A(公開號) 美國：US 2020-0123484 A1(公開號) | 國立清華大學 100% | 曾詠欽,陳約任,曾繁根 | 生化醫藥 | 本发明提供一种整合式晶片，包括精子分选系统、卵子培育与精卵结合系统及液体灌注系统。精子分选系统包括入口部、出口部、主流道及分支流道。主流道具有由入口部朝向出口部增大的宽度。分支流道与主流道连通。卵子培育与精卵结合系统与分支流道连通，包括第一与第二贯孔部。第一贯孔的孔径大于卵子平均直径，用以容纳待与精子结合的卵子。第二贯孔部位于第一贯孔部下方且孔径小于卵子。分选后的精子透过分支流道导入卵子培育与精卵结合系统，以与第一贯孔中的卵子结合。液体灌注系统位于第二贯孔部下方且通过第二贯孔部与培育与结合系统交换液体，本发明过程温和而能避免伤害精卵，使得精卵存活率与结合率大幅提升。
用於精子分選、卵子培育以及體外受精的整合式晶片及方法 | INTEGRATED CHIP AND METHOD FOR SPERM SORTING, OOCYTE INCUBATION AND IN VITRO FERTILIZATION | 中華民國：I710630 大陸：CN 111073817 A(公開號) 美國：US 2020-0123484 A1(公開號) | 國立清華大學 100% | 曾詠欽,陳約任,曾繁根 | 生化醫藥 | An integrated chip is provided and comprises systems for sperm sorting, oocyte incubation and fertilization and liquid perfusion. The sperm sorting system comprises an inlet, an outlet, a main channel and a branch channel. The main channel has a width which increases along a direction from the inlet toward the outlet. The branch channel is connected to the main channel. The oocyte incubation and fertilization system is connected to the branch channel and comprises upper and lower holes. The upper hole is larger than the oocyte to hold the oocyte to be fertilized by a sperm. The lower hole is smaller than the oocyte. The sorted sperms are introduced into the oocyte incubation and fertilization system through the branch channel, to fertilize with the oocytes in the upper holes. The liquid perfusion system is located below the lower holes and a liquid exchange is performed through the second holes.
萘醌衍生物用於抑制癌細胞的增殖及轉移的用途 | METHOD FOR INHIBITING PROLIFERATION AND METASTASIS OF CANCER CELLS BY USING NAPHTHOQUINONE DERIVATIVE | 中華民國：I738334 美國：US 2021/0113492-A1(公開號) | 國立清華大學 100% | 陳令儀,張育蓉,曹晏琪,王濬嫻 | 生化醫藥 | 本發明提供一種萘醌衍生物用於抑制癌細胞的增殖及轉移的用途。
文字比对方法、系统及其计算机程序产品 | Text Comparison Method, System And Computer Program Product | 中華民國：I719537 大陸：CN 112241620 A(公開號) 歐盟：3767489 美國：11,232,157 | 國立清華大學 60.00% ,國立交通大學 40.00% | 楊立威,洪瑞鴻,艾曼紐,張芫瑜 | 文化創意,生化醫藥,資訊工程 | 一種文字比對方法適於比對一待檢文件與一既文件。比對方法包括：對既文件進行一不可逆轉換而獲得一第一中介文件，第一中介文件包括複數個字符，相異的該些字符的數量為一預定值；接收一第二中介文件，第二中介文件為該待檢文件經過不可逆轉換之文件；以及，依據一預定長度，以一高重複字符比對法，比對第二中介文件與第一中介文件，以輸出一比對結果。 | A text comparing method is adapted for comparing a query file with an existed file. The text comparing method includes: obtaining a first intermediate file by irreversibly converting the existed file, the first intermediate file including a plurality of characters, and the number of the different characters is a predetermined value; receiving a second intermediate file which is the file irreversibly converted from the query file; and, according to a predetermined length, comparing the second intermediate file with the first intermediate file, by a high repeating-characters comparison method, to output a comparison result.
高速三维成像之光學系統 |  | PCT：WO 2016/145633(公開號) 中華民國：I554740 | 國立清華大學 100% | 林元堯 ,徐國仁 ,林彥穎,朱士維 ,江安世 | 生化醫藥,光電光學,電子電機 | The present invention discloses an optical system for detecting a sample include a light source, one beam shaper, at least one lens, an image detecting module wherein the light source, one beam shaper, at least one lens are sequentially configured along a light path, wherein one beam shaper moves the focus along the light path back and forth so the light focused on the sample by the light source through one lens is focused onto different depths inside the sample, wherein the light source and the sample are placed at both sides of at least one lens. The image detection module is configured on a light path, and the sample is placed between at least one lens and the image detection module to capture images of different depths inside the sample.
找出神經網路中神經元間最短路徑之方法 | Method for Finding Shortest Pathway between Neurons in neuronal linkage pathways | 美國：2017-0372195(公開號) | 國立清華大學 100.00% | 江安世,蔡坤龍,張修明,謝昌煥,林敬堯 | 生化醫藥,資訊工程 | &quot;The present invention discloses a system for finding shortest pathways between neurons in a neural network, including a neural space generating module for establishing a three dimensional or higher dimensional neural space database (which may be neuron image database), wherein the three dimensional or higher dimensional neural space database includes a plurality of neurons distributed therein. A neurons connection determining module is used for determined whether there is a connection between each of the plurality of neurons in the three dimensional or higher dimensional neural space database and the others of the plurality of neurons in the three dimensional or higher dimensional neural space database. A neural shortest pathway tables generating module is used for calculating a shortest pathway table of all of a plurality of connected neurons and then stored in a storage device.
找出神經網路中神經元間最短路徑之方法 | Method for Finding Shortest Pathway between Neurons in A Network | 美國：2017-0372195(公開號) | 國立清華大學 100% | 江安世,蔡坤龍,張修明,謝昌煥,林敬堯 | 生化醫藥,資訊工程 | &quot;The present invention discloses a system for finding shortest pathways between neurons in a neural network, including a neural space generating module for establishing a three dimensional or higher dimensional neural space database (which may be neuron image database), wherein the three dimensional or higher dimensional neural space database includes a plurality of neurons distributed therein. A neurons connection determining module is used for determined whether there is a connection between each of the plurality of neurons in the three dimensional or higher dimensional neural space database and the others of the plurality of neurons in the three dimensional or higher dimensional neural space database. A neural shortest pathway tables generating module is used for calculating a shortest pathway table of all of a plurality of connected neurons and then stored in a storage device.
免疫調節胜肽用於治療或預防發炎相關疾病的方法 | METHODS OF USING IMMUNOMODUATING PEPTIDE FOR PREVENTING OR TREATING INFLAMMATORY RELATED DISEASES | PCT：WO/2014/036971(公開號) 中華民國：I516271 大陸：2384618 美國：9,315,544 | 國立清華大學 100% | 傅令嫻,方韶瓏,張大慈 | 材料化工,生化醫藥 | A method of treating or preventing inflammatory related diseases in a subject in need thereof comprising administering to said subject a pharmaceutically effective amount of a composition comprising an immune modulating polypeptide of SEQ ID NO: 1 is provided. A method for inhibiting cancer metastasis or growth of tumor in a subject in need thereof, comprising administering to the subject a pharmaceutically effective amount of a composition comprising an immune modulating polypeptide of SEQ ID NO: 1 is also provided.
靶向胜肽用於診斷及治療癌症之套組及方法 | KIT AND METHOD OF USE OF TARGETING PEPTIDE FOR DIAGNOSIS AND THERAPY OF CANCER | 中華民國：I447125 美國：2013-0315828(公開號) | 國立清華大學 100% | 陳建榮,方韶瓏,張大慈 | 生化醫藥 | The present invention relates to a method of delivering an agent to a cancer cell, comprising: (a) obtaining a peptide that selectively binds to a cancer cell, wherein the peptide comprises a cancer targeting motif having the amino acid sequence of SEQ ID NO: 1, wherein the peptide is attached or fused to an agent that one desires to target to a cancer cell; and (b) exposing the peptide to a population of cells suspected of containing cancer cells. The present invention also relates to a kit for applying the above method, comprising a peptide that binds to a cancer cell, wherein the peptide comprises a cancer targeting motif having the amino acid sequence of SEQ ID NO: 1.
细胞检测方法、装置与系统 |  | 中華民國：I664582 大陸：CN111239044A(公開號) 美國：11,049,249 | 國立清華大學 100% ,靜宜大學 50% | 王偉中,陳永祥,唐傳義,郭景桓 | 光電光學 | 本发明提出一种细胞检测方法、装置与系统，在装置中，高光谱模块用以取得影像中跨电磁波光谱的信息，立体相机模块用以取得三维影像信息，与高光谱模块组成三目显微高光谱仪，装置设有显微光学模块，可让高光谱模块与立体相机模块通过一镜头以共光路取得细胞与分裂出的多个细胞的高光谱与三维影像信息。在所执行的检测方法中，先取得一时间内的多张连续影像，设定一观测影像数组，其中包括多个观测影像区域，在各观测影像区域取得不同时间的多个特征定位点的坐标值，以取得连续时间的高光谱与三维影像信息的变化得出整体性的细胞活动。
形成微流道結構的方法 | METHOD FOR FABRICATING MICROFLUIDIC STRUCTURES | 美國：US-2021-0252504-A1(公開號) | 國立清華大學 100% | 游士弘,鍾文,洪健中 | 機械結構,電子電機
用來偵測癌細胞的裝置及方法 | DEVICES AND METHODS FOR DETECTING CANCEROUS CELLS | PCT：US 12,053,777 B2 PCT：3758718(公開號) PCT：CN 111867603 A(公開號) PCT：WO 2019/168890(公開號) PCT：WO 2019/168890(公開號) | 中央研究院 51% ,國立清華大學 49% | 蔡瑋純,李國賓,蔡政芳,柯彥均,洪上程 | 材料化工,生化醫藥 | Disclosed herein is an integrated microfluidic chip for detecting cancerous cells, particularly, cholangio-cancerous cells, from a biological sample. Also disclosed herein is a method of detecting cholangio-cancerous cells from a biological sample.
用來偵測癌細胞的裝置及方法 | DEVICES AND METHODS FOR DETECTING CANCEROUS CELLS | PCT：US 12,053,777 B2 PCT：3758718(公開號) PCT：CN 111867603 A(公開號) PCT：WO 2019/168890(公開號) PCT：WO 2019/168890(公開號) | 中央研究院 51% ,國立清華大學 49% | 蔡瑋純,李國賓,蔡政芳,柯彥均,洪上程 | 材料化工,生化醫藥 | Disclosed herein is an integrated microfluidic chip for detecting cancerous cells, particularly, cholangio-cancerous cells, from a biological sample. Also disclosed herein is a method of detecting cholangio-cancerous cells from a biological sample.
用來偵測癌細胞的裝置及方法 | DEVICES AND METHODS FOR DETECTING CANCEROUS CELLS | PCT：US 12,053,777 B2 PCT：3758718(公開號) PCT：CN 111867603 A(公開號) PCT：WO 2019/168890(公開號) PCT：WO 2019/168890(公開號) | 中央研究院 51% ,國立清華大學 49% | 蔡瑋純,李國賓,蔡政芳,柯彥均,洪上程 | 材料化工,生化醫藥 | Disclosed herein is an integrated microfluidic chip for detecting cancerous cells, particularly, cholangio-cancerous cells, from a biological sample. Also disclosed herein is a method of detecting cholangio-cancerous cells from a biological sample.
用來偵測癌細胞的裝置及方法 | DEVICES AND METHODS FOR DETECTING CANCEROUS CELLS | PCT：US 12,053,777 B2 PCT：3758718(公開號) PCT：CN 111867603 A(公開號) PCT：WO 2019/168890(公開號) PCT：WO 2019/168890(公開號) | 中央研究院 51% ,國立清華大學 49% | 蔡瑋純,李國賓,蔡政芳,柯彥均,洪上程 | 材料化工,生化醫藥 | Disclosed herein is an integrated microfluidic chip for detecting cancerous cells, particularly, cholangio-cancerous cells, from a biological sample. Also disclosed herein is a method of detecting cholangio-cancerous cells from a biological sample.
磁流變液離合器及其操作方法 | MAGNETORHEOLOGICAL FLUID CLUTCH AND OPERATION METHOD THEREOFMAGNETORHEOLOGICAL FLUID CLUTCH AND OPERATION METHOD THEREOF | 中華民國：I676746 美國：2019/0390721(公開號) | 國立清華大學 100.00% | 費安彥,張禎元 | 機械結構 | A magnetorheological fluid clutch and an operation method are provided. The magnetorheological fluid clutch includes an output component, a permanent magnet, an input component, magnetorheological fluid, and a field blocker. The permanent magnet is disposed in an accommodating space of the output component. The input component is set into the output component. The magnetorheological fluid is disposed between the output component and the input component. The state of the magnetorheological fluid is controlled by a magnetic field generated from the permanent magnet. The field blocker is inserted into the space between the permanent magnet and the output component to control the intensity of the magnetic field.
過濾輔助微流道晶片模組，及過濾輔助微流道晶片的製作方法 | MICROFLUIDIC DEVICE AND METHOD OF MAKING THE SAME | 中華民國：I637174 美國：2019/0054465(公開號) | 國立清華大學 100% | 王政麟,劉通敏,洪健中 | 生化醫藥,機械結構,光電光學 | A microfluidic device includes a substrate, a microchannel, and a porous filter. The microchannel is formed in the substrate and has a first open end and a second open end distal from the first open end. The porous filter is disposed proximally to the first open end and has a plurality of polymeric microparticles clumping together and partially melt-bonded to each other to form a cluster. A method of making the microfluidic device is also provided.
一種用以提高破裂強度之太陽能基板 |  | 中華民國：I449189 大陸：102651408(公開號) 美國：9,349,886 | 國立清華大學 100% | 葉哲良 | 材料化工,能源科技 | 本发明揭露一种用以提高破裂强度的太阳能基板，其包含有一上表面、复数个第一凸起结构以及复数个第一凹陷区域。该等第一凸起结构形成于上表面。每一第一凹陷区域形成于该等第一凸起结构的周围。本发明藉由第一凸起结构与第一凹陷区域的组合，使得本发明太阳能基板的破裂强度被提升，藉以抵抗高张力的绕曲。
群組式反應系統 | Clustered reaction system | 中華民國：I725854 大陸：CN113680292A(公開號) 美國：US11584995B2 | 國立清華大學 100.00% | 陳學仕,何士融 | 光電光學 | 本发明涉及一种群组式反应系统，包含多个可用于进行反应的反应装置、冷却装置，及供气装置，其中，所述反应装置彼此成间距间隔设置，该冷却装置用于供应冷却液体至所述反应装置的热交换通道，该供气装置用于供应气体至所述反应装置。通过将用于反应的多个反应装置并联并令它们共用冷却装置及供气装置，而可更有效的管控所述反应装置，以更有效率地制备量子点。
複合量子點、其製作方法，及金屬離子檢測方法 |  | 中華民國：I744884 大陸：CN113583671A(公開號) 美國：US2021/0340440A1(公開號) | 國立清華大學 100% | 陳學仕,陳品如 | 材料化工 | 本發明涉及複合量子點、其製作方法，及金屬離子檢測方法。一種具有水誘導表面修復特性的複合量子點及其製作方法，該具有水誘導表面修復特性的複合量子點包含量子點、保護單元，及修復單元。該量子點包括由M1A1構成的第一層，該保護單元吸附於該量子點，包括氨基化合物，及/或季銨鹽及該季銨鹽的抗衡離子，該修復單元吸附該量子點，並包括金屬離子。此外，本發明還提供一種經水修復後的複合量子點及其製作方法以及利用具有水誘導表面修復特性的複合量子點進行金屬離子檢測的方法。
複合量子點，其製作方法，及金屬離子檢測方法 | COMPOSITE QUANTUM DOT, METHOD FOR PREPARING THE SAME, AND METHOD FOR DETECTING METAL ION USING THE SAME | 中華民國：I744884 大陸：CN113583671A(公開號) 美國：US2021/0340440A1(公開號) | 國立清華大學 100% | 陳學仕,陳品如 | 材料化工
| LITHIUM BATTERY AND ANODE MATERIAL THEREOF | 中華民國：I725822 美國：US-2021-0328217-A1(公開號) | 國立清華大學 100% | 陳翰儀,陳琮宜,王宣喻,郭君翰 | 材料化工,能源科技
高耐化性的正滲透膜 |  | 中華民國：I744754 大陸：CN113019150A(公開號) 美國：11,148,101 | 國立清華大學 100% | 戴念華,李紫原,李欣樺,鍾立涵,林冠佑,張敏超 | 材料化工 | 一種高耐化性的正滲透膜，包括背襯層、親水性支撐層，及活性選擇層。該親水性支撐層由多個納米結構所構成。各納米結構由納米碳管及包覆各自所對應的納米碳管的親水性薄膜所構成。該親水性支撐層的第一表面接觸該背襯層的表面。該活性選擇層覆蓋且接觸該親水性支撐層的相反于該第一表面的第二表面。該正滲透膜中的親水性支撐層由所述納米結構所構成，且各納米結構由各納米碳管與各自所對應包圍的親水性薄膜所構成，代表該親水性支撐層內部的納米結構未被可溶于有機廢液中的高分子材料所阻塞，一方面能具備有符合業界需求的水通量，另一方面也基于該親水性支撐層中的納米碳管而能貢獻出有機廢液的耐化性。
| CAPACITIVE STEALTH COMPOSITE STRUCTURE | 中華民國：I716155 美國：US 2021-0119343 A1(公開號) | 國立清華大學 100% | 徐文光 | 材料化工
高熱傳導散熱複合膜及其製備方法 | HIGH THERMAL CONDUCTIVE HYBRID FILM AND MANUFACTURING METHOD THEREOF | 中華民國：I647176 大陸：CN110540190A(公開號) 美國：10,971,279 | 國立清華大學 100% | 袁惠卿,戴念華 | 材料化工 | 本发明提供一种高热传导散热复合膜及其制备方法，包含：制备包含多个氧化石墨烯的氧化石墨烯溶液；制备包含多个纳米初始复合结构的纳米颗粒溶液，纳米初始复合结构包含多个聚多巴胺层包覆的纳米钻石；提供混合作业，将氧化石墨烯溶液与纳米颗粒溶液混合为混合溶液；提供预备膜成型作业，抽滤混合溶液，保留混合的氧化石墨烯及纳米初始复合结构形成预备膜；提供热处理作业，加热预备膜使氧化石墨烯还原为多个还原石墨烯，使纳米初始复合结构的聚多巴胺层变为多个碳层，藉此形成高热传导散热复合膜，以使高热传导散热复合膜具有良好的垂直方向及水平方向导热性。
無鈹多元銅合金 |  | 中華民國：I580802 大陸：CN107779647A(公開號) | 國立清華大學 100.00% | 葉均蔚 | 材料化工,機械結構,電子電機 | 本发明提供一种无铍多元铜合金，其至少由45~80at％的Cu、4~17at％的Al、3~19at％的Ni、以及Cr、Fe等多种金属元素所组成；其中，Cr及Fe的原子百分比高于或等于0.5at％，同时Cr及Fe的原子百分比总和大于或等于2at％并小于或等于26at％。进一步地，该无铍多元铜合金更包括原子百分比总和不超过15at％的至少一种强化元素，且该强化元素为Sn、Co、V、Ti、Mn、Zn、Pb、Ge、C、P、Mg、Ce、Y、La、B、Sb、Zr、Mo、Si、Nb等。本发明的无铍多元铜合金维氏硬度大于HV200，能够取代现有的铜-铍合金，应用于电极、无火花工具、轴承、齿轮、活塞等构件的制造。
具導流板之封閉式流道反應槽系統 | ENCLOSED-CHANNEL REACTOR SYSTEM WITH CONDUIT PLATE | 美國：US-2020-0270751-A1(公開號) | 國立清華大學 100% | 余友軒,劉光益,黃聖鑫,蜜西菈,林建寶,柯志忠,彭宗平 | 材料化工,能源科技 | An enclosed-channel reactor system is provided, which includes: a reactor body having a plurality of enclosed channels therein; an upper cap disposed at one end of the reactor body and having an inlet port communicating with the plurality of enclosed channels; a lower cap disposed at the other end of the reactor body opposite to the upper cap and having an outlet port communicating with the plurality of enclosed channels; and at least a conduit plate disposed between the upper cap and the reactor body for guiding a precursor injected from the inlet port into the plurality of enclosed channels uniformly.
電解水的方法及用於電解水的觸媒的製備方法 | METHOD FOR ELECTROLYZING WATER AND PREPARING CATALYST FOR ELECTROLYZING WATER | 中華民國：I745828 大陸：CN 113215612 A(公開號) 美國：US11,359,297B2 | 大連化學工業股份有限公司 7.04% ,長春人造樹脂廠股份有限公司 18.78% ,長春石油化學股份有限公司 11.74% ,國立清華大學 62.44% | 呂世源,黃俊龍 | 光電光學 | 一種電解水的方法及用於電解水的觸媒的製備方法。所述電解水的方法包括使用高熵合金作為觸媒。此外，所述用於電解水的觸媒的製備方法包括以下步驟：將基板置於含高熵合金前驅物的水系電解液中；對所述基板進行電鍍製程，以於所述基板上形成高熵合金觸媒。
口服藥物傳遞系統及其製備方法 | ORAL DRUG DELIVERY SYSTEM AND METHOD FOR FABRICATING THEREOF | 中華民國：I727411 美國：US-2021-0059945-A1(公開號) | 國立清華大學 100% | 宋信文,繆養寶,陳冠宏 | 生化醫藥 | 本發明提供一種口服藥物傳遞系統，其包含仿生礦化載體以及酵母膠囊。前述仿生礦化載體包含金屬有機骨架和生物大分子，金屬有機骨架具有一內部空間，生物大分子被包覆於金屬有機骨架之內部空間中。而前述酵母膠囊裝載仿生礦化載體。藉此，本發明之口服藥物傳遞系統可保護其中所包覆的生物大分子抵抗胃腸道中的pH值變化和蛋白酶，使所包覆的生物大分子維持活性，並可靶向腸道的微皺褶細胞，使本發明之口服藥物傳遞系統以膜吞噬模式有效地跨上皮運輸以突破黏膜屏障。
戀臭假單胞菌基因編輯系統及其應用 | GENE EDITING SYSTEM OF PSEUDOMONAS PUTIDA AND GENE EDITING METHOD THEREOF | 中華民國：I739247 美國：US-2021-0189387-A1(公開號) | 國立清華大學 62.44% ,長春人造樹脂廠股份有限公司 18.78% ,長春石油化學股份有限公司 11.74% ,大連化學工業股份有限公司 7.04% | 胡育誠,范玉南,陳倬翊 | 生化醫藥 | 本發明提供一種戀臭假單胞菌基因編輯系統，包含戀臭假單胞菌、RedCas表達質體和外源基因表現質體。其中RedCas表達質體包含第一複製起始點、第一抵抗抗生素基因、λ-Red表現卡匣和Cas表現卡匣，外源基因表現質體包含第二複製起始點、同源互換左臂、第二抵抗抗生素基因、外源基因表現卡匣、同源互換右臂和gRNA卡匣。所述戀臭假單胞菌基因編輯系統包含CRISPR系統和λ-Red系統，可成功地一次將外源基因同源重組嵌入戀臭假單胞菌的多倍體染色體中，以得到外源基因表現穩定的同源重組體。
以氨水進行二氧化碳捕捉後再生氨水之方法及以氨水進行二氧化碳捕捉之方法 | METHOD FOR REGENERATING AQUEOUS AMMONIA AFTER CAPTURING CARBON DIOXIDE WITH AQUEOUS AMMONIA AND METHOD FOR CAPTURING CARBON DIOXIDE WITH AQUEOUS AMMONIA | 中華民國：I695734 大陸：CN111905567A(公開號) 美國：11,311,834 | 國立清華大學 100% | 霍安,汪上曉 | 材料化工 | 本發明提供一種以氨水進行二氧化碳捕捉後再生氨水之方法，其包含提供一氨水再生系統、進行一第一閃蒸步驟、進行一第一壓縮步驟、進行一汽提步驟、進行一第二閃蒸步驟以及進行一第二壓縮步驟。氨水再生系統包含一熱交換器、一汽提塔、一第二泵浦、一第一閃蒸器、一第一壓縮機、一第二閃蒸器以及一第二壓縮機。藉此，本發明可透過在熱交換器與汽提塔之間設置第一閃蒸器，並將第二閃蒸器取代傳統的再沸器，能有效地降低捕捉二氧化碳時所產生的能量損失，達成節能之目的。
可降解微粒、包含其之可降解產品與應用 | DEGRADABLE MICROPARTICLE, DEGRADABLE PRODUCT COMPRISING THE SAME AND APPLICATION THEREOF | 中華民國：I820303 大陸：CN113278273A(公開號) 美國：US 2021 0261725 A1(公開號) | 國立清華大學 100.00% | 王潔,洪珮瑄 | 材料化工,生化醫藥
可降解微粒、包含其之可降解產品與應用 | DEGRADABLE MICROPARTICLE, DEGRADABLE PRODUCT COMPRISING THE SAME AND APPLICATION THEREOF | 中華民國：I820303 大陸：CN113278273A(公開號) 美國：US 2021 0261725 A1(公開號) | 國立清華大學 100.00% | 王潔,洪珮瑄 | 材料化工,生化醫藥 | 本創作提供一種可降解微粒，其粒徑介於2微米至1400微米，該可降解微粒之材料包含聚(甘油癸二酸酯)、聚(甘油馬來酸酯)、聚(甘油馬來酸-琥珀酸酯)、聚(甘油琥珀酸酯)、聚(甘油丙二酸酯)、聚(甘油戊二酸酯)、聚(甘油己二酸酯)、聚(甘油庚二酸酯)、聚(甘油辛二酸酯)、聚(甘油壬二酸酯)或其組合。利用前述可降解微粒所製得之可降解產品不僅得以獲得所預期的降解效果，更可透過化學合成方法而製得，具有成本低廉之優點，故本創作具有提升可降解微粒產業利用性的功效。 | Provided is a degradable microparticle with a grain size in a range of 2 micrometers to 1400 micrometers, and the degradable microparticle comprises poly(glycerol sebacate), poly(glycerol maleate), poly(glycerol succinate-co-maleate), poly(glycerol succinate), poly(glycerol malonate), poly(glycerol glutarate), poly(glycerol adipate), poly(glycerol pimelate), poly(glycerol suberate), poly(glycerol azelate), or any combination thereof. A degradable product produced by the degradable microparticles can obtain the desired degradation effect and can be produced by the method of chemical synthesis to reduce the production cost. With foresaid advantages, the technical means of the present invention further improves the applicability of the degradable microparticles.
半導體化合物、其用途與產氫裝置 | SEMICONDUCTOR COMPOUND, USE THEREOF AND HYDROGEN PRODUCTION SYSTEM | 中華民國：I749335 美國：US-2020-0407491-A1(公開號) | 國立清華大學 100% | 周鶴修,張之勵,林韋澄 | 材料化工,能源科技,光電光學 | 一種半導體化合物，包含金屬錯合物單元以及共軛單元。金屬錯合物單元包含一配位中心及複數個配位基，配位中心為一金屬離子或一金屬原子，所述配位基與配位中心連接。共軛單元與金屬錯合物單元共價結合。藉此，當半導體化合物分散於溶液系統中，可避免增加溶液系統的毒性。
自吸附觸媒組成物、自吸附觸媒組成物的製造方法以及無電鍍基板的製造方法 | SELF-ADSORBED CATALYST COMPOSITION, METHOD FOR PREPARING THE SAME AND METHOD FOR MANUFACTURING ELECTROLESS PLATING SUBSTRATE | 中華民國：I672175 大陸：CN109692707A(公開號) 美國：10,828,624 | 國立清華大學 100% | 高育祥,衛子健 | 材料化工,能源科技 | 本发明公开一种自吸附催化剂组成物、自吸附催化剂组成物的制造方法以及无电镀基板的制造方法。自吸附催化剂组成物包括胶体纳米粒子团以及硅烷化合物。胶体纳米粒子团包括钯纳米粒子以及包覆钯纳米粒子的保护剂。硅烷化合物具有至少一胺基，且硅烷化合物通过胺基以与胶体纳米粒子团产生交互作用。本发明所公开的自吸附催化剂组成物具有易于制备的优点。除此之外，通过自吸附催化剂组成物的使用，得以通过环保及简便的制造方法而制造无电镀基板，并确保无电镀金属层与基板之间优异的黏着力。
二氧化碳捕捉系統與方法 | SYSTEM AND METHOD FOR CAPTURING CARBON | 中華民國：I626080 大陸：CN 109304078 A(公開號) | 國立清華大學 100% | 汪上曉,鄭西顯,霍安 | 材料化工 | 一种二氧化碳捕捉系统与方法，用于捕捉含二氧化碳气体中的二氧化碳。二氧化碳捕捉系统包括至少一个二氧化碳吸收塔、汽提塔、第一闪蒸器以及压缩机。二氧化碳吸收塔具有吸收剂。汽提塔连通至二氧化碳吸收塔的液体出口。第一闪蒸器连通至汽提塔的液体出口。压缩机连通于第一闪蒸器的气体出口与汽提塔的气体入口之间。上述二氧化碳捕捉系统与方法可有效地改善捕捉二氧化碳时产生的能量损失。
旋轉式生物共培養反應系統 | ROTARY COCULTURE BIOREACTOR SYSTEM | 中華民國：I686472 大陸：109517726(公開號) | 國立清華大學 65.22% ,長春人造樹脂廠股份有限公司 21.74% ,長春石油化學股份有限公司 13.04% | 魏毓宏,蔡伸隆,朱一民 | 材料化工,能源科技 | 本发明公开一种旋转式生物共培养反应系统，适于共培养好氧菌与厌氧菌。旋转式生物共培养反应系统包括槽体及旋转式生物反应器。槽体装承溶液，溶液包括厌氧菌及厌氧菌的碳源前驱物。旋转式生物反应器的一部分位于槽体内而浸入溶液，另一部分位于槽体之外而不浸入溶液，且旋转式生物反应器可转动地配置于槽体，以通过转动旋转式生物反应器，改变旋转式生物反应器位于槽体内而浸入溶液的部位。好氧菌培养于旋转式生物反应器上，并产生碳源前驱物的水解酵素。水解酵素随旋转式生物反应器的转动而混入溶液内，以水解溶液内的碳源前驱物而产生厌氧菌的碳源。
細菌基因編輯方法 | METHOD FOR BACTERIAL GENOME EDITING | 中華民國：201715041(公開號) 大陸：3937305 | 國立清華大學 65.22% ,長春人造樹脂廠股份有限公司 21.74% ,長春石油化學股份有限公司 13.04% | 李泓,葉懿心,鍾沐恩,胡育誠 | 生化醫藥 | 一種細菌基因編輯的方法，其步驟包括：提供一菌體；將一pCas9質體和一pKD46質體送入菌體中；將一pCRISPR：：LacZ質體和一外源DNA共同送入含有pCas9及pKD46質體的菌體中，以得到一回養菌液；以及將回養菌液塗佈在一培養基上進行培養。
接枝酸摻雜聚苯胺之水膠共聚物及其用途 | ACID-SUBSTITUTED POLYANILINE-GRAFTED HYDROGEL COPOLYMER AND USE THEREOF | 中華民國：I494112 美國：2016-0000919(公開號) | 國立清華大學 100.00% | 鐘敏帆,黃玠誠,蔣維倫,廖子嫻,蕭鈞文,宋信文 | 材料化工 | An (acid-substituted polyaniline)-grafted hydrogel copolymer is provided. The (acid-substituted polyaniline)-grafted hydrogel copolymer has a general formula as below: embedded image The A is a proton acid group. The (acid-substituted polyaniline)-grafted hydrogel copolymer is formed by the polymerization and substitution reaction between chitosan, polyaniline, and proton acid. The (acid-substituted polyaniline)-grafted hydrogel copolymer behaves as a pH-responsive hydrogel with photo-thermal properties and can be applied to photo-thermal therapy.
步態辨識系統及步態辨識方法 | METHOD AND SYSTEM FOR RECOGNIZING GAIT | 中華民國：I681756 美國：2019-0388008(公開號) | 國立清華大學 100.00% | 李昀儒 | 工業工程,資訊工程,電子電機 | The disclosure provides a system and a method for recognizing a gait. The method includes: bearing a first foot of a user by a bearing surface of a sensing device; sensing a gait applied by the first foot to the bearing surface by a sensor of the sensing device; and recognizing the user based on the gait by a processing device.
專案管理方法及其系統 | PROJECT MANAGEMENT METHOD AND SYSTEM THEREOF | 中華民國：I637330 美國：2018-0357590(公開號) | 國立清華大學 100% | 葉維彰 | 工業工程 | A project management method and a system thereof are provided. The method adapted for a project network model with multiple edges includes following steps: obtaining multiple assignment values of each edge, multiple state distributions corresponding to the assignment values, a connecting configuration between the edges, and an assignment upper bound and a demand level of the project network model; enumerating at least one project path composed of the edges; enumerating at least one critical value assignment vector according to the assignment values of each edge and the assignment upper bound; calculating a project reliability for each critical value assignment vector according to the at least one project path; and, selecting a critical value assignment vector with a maximal project reliability of the at least one critical value assignment vector to perform a value assignment for the project network model.
物件供應的管理方法及使用其之管理系統 | MANAGEMENT METHOD FOR OBJECT SUPPLY AND MANAGEMENT SYSTEM USING THEREOF | 中華民國：201923668(公開號) | 國立清華大學 100% | 葉維彰 | 工業工程 | 一種物件供應的管理方法及其管理系統。所述管理方法適用於包括起始節點、結束節點、子節點與多個供應子路線的物件供應網路，且包括下列步驟：獲得每個供應子路線的物件狀態以及每個物件狀態的機率分佈、所述供應子路線之間的連接關係；針對每個物件狀態列舉多個物件供應路徑，並利用網路可靠度演算法來計算每個物件供應路徑的供應路徑可靠度值；以及，依據具有最大的所述供應路徑可靠度值所對應的物件供應路徑來管理輸入物件以及輸出物件。